## Sheet2
(Remark : For the math functions to work you need to add: TOOLS/ ADD INS/Analysis ToolPak)
Value | Register | Register | Register
(Hex) | Address | Address | Name | [16 empty] | Comments
| (Decimal) | (Hex)
100b | 0 | 0 | EEPROM | 0 | 0 | 0 | 1 | 0 | 0 | 0 | 0 | 0 | 0 | 0 | 0 | 1 | 0 | 1 | 1 |  | 0000h | CFGSID 0:15
20 | 1 | 1 | EEPROM | 0 | 0 | 0 | 0 | 0 | 0 | 0 | 0 | 0 | 0 | 1 | 0 | 0 | 0 | 0 | 0 |  | 0001h | CFGSID 16:31
2cd0 | 2 | 2 | EEPROM | 0 | 0 | 1 | 0 | 1 | 1 | 0 | 0 | 1 | 1 | 0 | 1 | 0 | 0 | 0 | 0 |  | 0002h | CFGINT 24:31 CFGINT 23:16
cf00 | 3 | 3 | EEPROM | 1 | 1 | 0 | 0 | 1 | 1 | 1 | 1 | 0 | 0 | 0 | 0 | 0 | 0 | 0 | 0 |  | 0003h | CFGS 20, PMCAP 31,PMCAP 21,PMCSR 8, CFG13:16,CFG 18:23, CR 2, SOPAS 0
0 | 4 | 4 | EEPROM | 0 | 0 | 0 | 0 | 0 | 0 | 0 | 0 | 0 | 0 | 0 | 0 | 0 | 0 | 0 | 0 |  | 0004h | SOPAS 1:16
0 | 5 | 5 | EEPROM | 0 | 0 | 0 | 0 | 0 | 0 | 0 | 0 | 0 | 0 | 0 | 0 | 0 | 0 | 0 | 0 |  | 0005h | SOPAS 17:32
0 | 6 | 6 | EEPROM | 0 | 0 | 0 | 0 | 0 | 0 | 0 | 0 | 0 | 0 | 0 | 0 | 0 | 0 | 0 | 0 |  | 0006h | SOPAS 33:47, PMATCH 0
dd54 | 7 | 7 | EEPROM | 1 | 1 | 0 | 1 | 1 | 1 | 0 | 1 | 0 | 1 | 0 | 1 | 0 | 1 | 0 | 0 |  | 0007h | PMATCH 1:16
4598 | 8 | 8 | EEPROM | 0 | 1 | 0 | 0 | 0 | 1 | 0 | 1 | 1 | 0 | 0 | 1 | 1 | 0 | 0 | 0 |  | 0008h | PMATCH 17:32
8910 | 9 | 9 | EEPROM | 1 | 0 | 0 | 0 | 1 | 0 | 0 | 1 | 0 | 0 | 0 | 1 | 0 | 0 | 0 | 0 |  | 0009h | PMATCH 33:47, WCSR 0
0 | 10 | A | EEPROM | 0 | 0 | 0 | 0 | 0 | 0 | 0 | 0 | 0 | 0 | 0 | 0 | 0 | 0 | 0 | 0 |  | 000Ah | WCSR 1:4, WCSR 9:10, RFCR 20, RFCR 22, RFCR 27:31, 3'h0
fe55 | 11 | B | checksum | 1 | 1 | 1 | 1 | 1 | 1 | 1 | 0 | 0 | 1 | 0 | 1 | 0 | 1 | 0 | 1 |  | 000Bh | checksum value
|  |  |  | 0 | 0 | 0 | 0 | 0 | 0 | 0 | 0 | 0 | 0 | 0 | 0 | 0 | 0 | 0 | 0
|  |  |  | 0 | 0 | 0 | 0 | 0 | 0 | 0 | 0 | 0 | 0 | 0 | 0 | 0 | 0 | 0 | 0
|  |  |  | 0 | 0 | 0 | 0 | 0 | 0 | 0 | 0 | 0 | 0 | 0 | 0 | 0 | 0 | 0 | 0
|  |  |  | 0 | 0 | 0 | 0 | 0 | 0 | 0 | 0 | 0 | 0 | 0 | 0 | 0 | 0 | 0 | 0
|  |  |  | 0 | 0 | 0 | 0 | 0 | 0 | 0 | 0 | 0 | 0 | 0 | 0 | 0 | 0 | 0 | 0
|  |  |  | 0 | 0 | 0 | 0 | 0 | 0 | 0 | 0 | 0 | 0 | 0 | 0 | 0 | 0 | 0 | 0
|  |  |  | 0 | 0 | 0 | 0 | 0 | 0 | 0 | 0 | 0 | 0 | 0 | 0 | 0 | 0 | 0 | 0
|  |  |  | 0 | 0 | 0 | 0 | 0 | 0 | 0 | 0 | 0 | 0 | 0 | 0 | 0 | 0 | 0 | 0
|  |  |  | 0 | 0 | 0 | 0 | 0 | 0 | 0 | 0 | 0 | 0 | 0 | 0 | 0 | 0 | 0 | 0
|  |  |  | 0 | 0 | 0 | 0 | 0 | 0 | 0 | 0 | 0 | 0 | 0 | 0 | 0 | 0 | 0 | 0
|  |  |  | 0 | 0 | 0 | 0 | 0 | 0 | 0 | 0 | 0 | 0 | 0 | 0 | 0 | 0 | 0 | 0
|  |  |  | 0 | 0 | 0 | 0 | 0 | 0 | 0 | 0 | 0 | 0 | 0 | 0 | 0 | 0 | 0 | 0
|  |  |  | 0 | 0 | 0 | 0 | 0 | 0 | 0 | 0 | 0 | 0 | 0 | 0 | 0 | 0 | 0 | 0
|  |  |  | 0 | 0 | 0 | 0 | 0 | 0 | 0 | 0 | 0 | 0 | 0 | 0 | 0 | 0 | 0 | 0
|  |  |  | 0 | 0 | 0 | 0 | 0 | 0 | 0 | 0 | 0 | 0 | 0 | 0 | 0 | 0 | 0 | 0
|  |  |  | 0 | 0 | 0 | 0 | 0 | 0 | 0 | 0 | 0 | 0 | 0 | 0 | 0 | 0 | 0 | 0
|  |  |  | 0 | 0 | 0 | 0 | 0 | 0 | 0 | 0 | 0 | 0 | 0 | 0 | 0 | 0 | 0 | 0
|  |  |  | 0 | 0 | 0 | 0 | 0 | 0 | 0 | 0 | 0 | 0 | 0 | 0 | 0 | 0 | 0 | 0
|  |  |  | 0 | 0 | 0 | 0 | 0 | 0 | 0 | 0 | 0 | 0 | 0 | 0 | 0 | 0 | 0 | 0
|  |  |  | 0 | 0 | 0 | 0 | 0 | 0 | 0 | 0 | 0 | 0 | 0 | 0 | 0 | 0 | 0 | 0
|  |  |  | 0 | 0 | 0 | 0 | 0 | 0 | 0 | 0 | 0 | 0 | 0 | 0 | 0 | 0 | 0 | 0

## Sheet3
Value | Register | Register |  | EEPROM register 0
(Remark : For the math functions to work you need to add: TOOLS/ ADD INS/Analysis ToolPak)
(Hex) | Address | Name |  |  | CFGSID 0:15 |  | = Subsystem Vendor ID
|  |  | Address | BIT# | 15 | 14 | 13 | 12 | 11 | 10 | 9 | 8 | 7 | 6 | 5 | 4 | 3 | 2 | 1 | 0
100b | 0 | EEPROM | 0 | TAG
20 | 1 | EEPROM | 100b | VALUE | 0 | 0 | 0 | 1 | 0 | 0 | 0 | 0 | 0 | 0 | 0 | 0 | 1 | 0 | 1 | 1
2cd0 | 2 | EEPROM
cf00 | 3 | EEPROM |  | EEPROM register 1
0 | 4 | EEPROM | 1 |  | CFGSID 16:31 |  | = Subsystem Device ID
0 | 5 | EEPROM |  | BIT# | 15 | 14 | 13 | 12 | 11 | 10 | 9 | 8 | 7 | 6 | 5 | 4 | 3 | 2 | 1 | 0
0 | 6 | EEPROM |  | TAG
dd54 | 7 | EEPROM | 20 | VALUE | 0 | 0 | 0 | 0 | 0 | 0 | 0 | 0 | 0 | 0 | 1 | 0 | 0 | 0 | 0 | 0
4598 | 8 | EEPROM
8910 | 9 | EEPROM |  | EEPROM register 2
0 | A | EEPROM | 2 |  | CFGINT 24:31 |  | = Max bus latency ( 34h = 13usec ) | [5 empty] | CFGINT 16:23 |  | = Min bus grant ( 0Bh = 2,75 usec )
fe55 | B | checksum |  | BIT# | 15 | 14 | 13 | 12 | 11 | 10 | 9 | 8 | 7 | 6 | 5 | 4 | 3 | 2 | 1 | 0
|  |  |  | TAG | CFGINT 24 | CFGINT 25 | CFGINT 26 | CFGINT 27 | CFGINT 28 | CFGINT 29 | CFGINT 30 | CFGINT 31 | CFGINT 16 | CFGINT 17 | CFGINT 18 | CFGINT 19 | CFGINT 20 | CFGINT 21 | CFGINT 22 | CFGINT 23
|  |  | 2cd0 | VALUE | 0 | 0 | 1 | 0 | 1 | 1 | 0 | 0 | 1 | 1 | 0 | 1 | 0 | 0 | 0 | 0
EEPROM register 3
|  |  | 3 |  | CFGS 20 | PMCAP 31 | PMCAP 21 | PMCSR 8 | CFG13 | CFG14 | CFG15 | CFG16 | CFG18 | CFG19 | CFG20 | CFG21 | CFG22 | CFG 23 | CR2 | SOPAS 0
|  |  |  | BIT# | 15 | 14 | 13 | 12 | 11 | 10 | 9 | 8 | 7 | 6 | 5 | 4 | 3 | 2 | 1 | 0
|  |  |  | TAG | NCPEN = New Capabilities Enable | d3cold | Normal init | PME enable | AutoNeg0 | AutoNeg1 | AutoNeg2 | Pause_AVD | internal use | internal use | internal use | internal use | internal use | internal use | RXE_Enable | SOPAS 0
|  |  | cf00 | VALUE | 1 | 1 | 0 | 0 | 1 | 1 | 1 | 1 | 0 | 0 | 0 | 0 | 0 | 0 | 0 | 0
|  |  | 4 | EEPROM register 4
SOPAS 1:16
|  |  |  | BIT# | 15 | 14 | 13 | 12 | 11 | 10 | 9 | 8 | 7 | 6 | 5 | 4 | 3 | 2 | 1 | 0
|  |  |  | TAG | SOPAS1 | SOPAS2 | SOPAS3 | SOPAS4 | SOPAS5 | SOPAS6 | SOPAS7 | SOPAS8 | SOPAS9 | SOPAS10 | SOPAS11 | SOPAS12 | SOPAS13 | SOPAS14 | SOPAS15 | SOPAS16
|  |  | 0 | VALUE | 0 | 0 | 0 | 0 | 0 | 0 | 0 | 0 | 0 | 0 | 0 | 0 | 0 | 0 | 0 | 0
|  |  | 5 | EEPROM register 5
SOPAS 17:32
|  |  |  | BIT# | 15 | 14 | 13 | 12 | 11 | 10 | 9 | 8 | 7 | 6 | 5 | 4 | 3 | 2 | 1 | 0
|  |  |  | TAG | SOPAS17 | SOPAS18 | SOPAS19 | SOPAS20 | SOPAS21 | SOPAS22 | SOPAS23 | SOPAS24 | SOPAS25 | SOPAS26 | SOPAS27 | SOPAS28 | SOPAS29 | SOPAS30 | SOPAS31 | SOPAS32
|  |  | 0 | VALUE | 0 | 0 | 0 | 0 | 0 | 0 | 0 | 0 | 0 | 0 | 0 | 0 | 0 | 0 | 0 | 0
|  |  | 6 | EEPROM register 6
[5 empty] | SOPAS 33:47 |  | PMATCH 0
|  |  |  | BIT# | 15 | 14 | 13 | 12 | 11 | 10 | 9 | 8 | 7 | 6 | 5 | 4 | 3 | 2 | 1 | 0
|  |  |  | TAG | SOPAS33 | SOPAS34 | SOPAS35 | SOPAS36 | SOPAS37 | SOPAS38 | SOPAS39 | SOPAS40 | SOPAS41 | SOPAS42 | SOPAS43 | SOPAS44 | SOPAS45 | SOPAS46 | SOPAS47 | PMATCH0
|  |  | 0 | VALUE | 0 | 0 | 0 | 0 | 0 | 0 | 0 | 0 | 0 | 0 | 0 | 0 | 0 | 0 | 0 | 0
|  |  | 7 | EEPROM register 7
PMATCH 1:16
|  |  |  | BIT# | 15 | 14 | 13 | 12 | 11 | 10 | 9 | 8 | 7 | 6 | 5 | 4 | 3 | 2 | 1 | 0
|  |  |  | TAG | PMATCH1 | PMATCH2 | PMATCH3 | PMATCH4 | PMATCH5 | PMATCH6 | PMATCH7 | PMATCH8 | PMATCH9 | PMATCH10 | PMATCH11 | PMATCH12 | PMATCH13 | PMATCH14 | PMATCH15 | PMATCH16
|  |  | dd54 | VALUE | 1 | 1 | 0 | 1 | 1 | 1 | 0 | 1 | 0 | 1 | 0 | 1 | 0 | 1 | 0 | 0
|  |  | 8 | EEPROM register 8
PMATCH 17:32
|  |  |  | BIT# | 15 | 14 | 13 | 12 | 11 | 10 | 9 | 8 | 7 | 6 | 5 | 4 | 3 | 2 | 1 | 0
|  |  |  | TAG | PMATCH17 | PMATCH18 | PMATCH19 | PMATCH20 | PMATCH21 | PMATCH22 | PMATCH23 | PMATCH24 | PMATCH25 | PMATCH26 | PMATCH27 | PMATCH28 | PMATCH29 | PMATCH30 | PMATCH31 | PMATCH32
|  |  | 4598 | VALUE | 0 | 1 | 0 | 0 | 0 | 1 | 0 | 1 | 1 | 0 | 0 | 1 | 1 | 0 | 0 | 0
|  |  | 9 | EEPROM register 9
[5 empty] | PMATCH 33:47 |  | WCSR 0 | [12 empty] | WCSR 0
|  |  |  | BIT# | 15 | 14 | 13 | 12 | 11 | 10 | 9 | 8 | 7 | 6 | 5 | 4 | 3 | 2 | 1 | 0
|  |  |  | TAG | PMATCH33 | PMATCH34 | PMATCH35 | PMATCH36 | PMATCH37 | PMATCH38 | PMATCH39 | PMATCH40 | PMATCH41 | PMATCH42 | PMATCH43 | PMATCH44 | PMATCH45 | PMATCH46 | PMATCH47 | WKPHY
|  |  | 8910 | VALUE | 1 | 0 | 0 | 0 | 1 | 0 | 0 | 1 | 0 | 0 | 0 | 1 | 0 | 0 | 0 | 0
|  |  | A | EEPROM register 10
[5 empty] | WCSR 1:4 |  |  |  | WCSR 9:10 |  | RFCR 20 | RFCR 22 | RFCR 27:31 |  |  |  | 3'h0
|  |  |  | BIT# | 15 | 14 | 13 | 12 | 11 | 10 | 9 | 8 | 7 | 6 | 5 | 4 | 3 | 2 | 1 | 0
|  |  |  | TAG | WKUCP | WKMCP | WKBCP | WKARP | WKMAG | MPSOE | UHEN | AARP | APM | AAU | AAM | AAB | RFEN | 0 | 1 | 1
|  |  | 0 | VALUE | 0 | 0 | 0 | 0 | 0 | 0 | 0 | 0 | 0 | 0 | 0 | 0 | 0 | 0 | 0 | 0
|  |  | B | EEPROM register 11
Checksum
|  |  |  | BIT# | 15 | 14 | 13 | 12 | 11 | 10 | 9 | 8 | 7 | 6 | 5 | 4 | 3 | 2 | 1 | 0
TAG
|  |  | fe55 | VALUE | 1 | 1 | 1 | 1 | 1 | 1 | 1 | 0 | 0 | 1 | 0 | 1 | 0 | 1 | 0 | 1
|  |  | 18h | 10BASE-T Control & Status Register (10BTSCR)
|  |  |  | BIT# | 15 | 14 | 13 | 12 | 11 | 10 | 9 | 8 | 7 | 6 | 5 | 4 | 3 | 2 | 1 | 0
|  |  |  | TAG | RESERVED | RESERVED | AUI_TPI | RX_SERIAL | TX_SERIAL | POL_DS | AUTOSW_EN | LP_DS | HB_DS | LS_SEL | AUI_SEL | JAB_DS | THIN_SEL | RX_FILT_DS | RESERVED | RESERVED
|  |  |  | VALUE | 0 | 0 | 0 | 0 | 0 | 0 | 0 | 0 | 0 | 0 | 0 | 0 | 0 | 0 | 0 | 0
|  |  | 19h | PHY Control Register (PHYCTRL)
|  |  |  | BIT# | 15 | 14 | 13 | 12 | 11 | 10 | 9 | 8 | 7 | 6 | 5 | 4 | 3 | 2 | 1 | 0
|  |  |  | TAG | RESERVED | RESERVED | TW_EQSEL1 | TW_EQSEL0 | TW_BLW_DS | RESERVED | REPEATER | LED_TX/RX | LED_TX/RX | LED_DUP | FX_EN | PHYADDR4 | PHYADDR3 | PHYADDR2 | PHYADDR1 | PHYADDR0
|  |  |  | VALUE | 0 | 0 | 0 | 0 | 0 | 0 | 0 | 0 | 0 | 0 | 0 | 0 | 0 | 0 | 0 | 0

## Sheet5
Bit Mapping of DP83815 EEPROM
(Remark : For the math functions to work you need to add: TOOLS/ ADD INS/Analysis ToolPak)
Value | Register | Register
(Hex) | Address | Name | Address
|  |  | 0 | hex | EEPROM
EEPROM register 0
100b | 0 | EEPROM | Reg.Value |  |  | Default |  | CFGSID | = Configuration Subsystem Identification Register
20 | 1 | EEPROM | 100b | BIT# | TAG | Value | Value | Addr.= | PCI 2Ch
2cd0 | 2 | EEPROM |  | 15 | Subsystem Vendor ID | 0 | 0 | Subsystem Vendor ID |  | CFGSID | 0
cf00 | 3 | EEPROM |  | 14 | Subsystem Vendor ID | 0 | 0 | Subsystem Vendor ID |  | CFGSID | 1
0 | 4 | EEPROM |  | 13 | Subsystem Vendor ID | 0 | 0 | Subsystem Vendor ID |  | CFGSID | 2
0 | 5 | EEPROM |  | 12 | Subsystem Vendor ID | 1 | 1 | Subsystem Vendor ID |  | CFGSID | 3
0 | 6 | EEPROM |  | 11 | Subsystem Vendor ID | 0 | 0 | Subsystem Vendor ID |  | CFGSID | 4
dd54 | 7 | EEPROM |  | 10 | Subsystem Vendor ID | 0 | 0 | Subsystem Vendor ID |  | CFGSID | 5
4598 | 8 | EEPROM |  | 9 | Subsystem Vendor ID | 0 | 0 | Subsystem Vendor ID |  | CFGSID | 6
8910 | 9 | EEPROM |  | 8 | Subsystem Vendor ID | 0 | 0 | Subsystem Vendor ID |  | CFGSID | 7
0 | A | EEPROM |  | 7 | Subsystem Vendor ID | 0 | 0 | Subsystem Vendor ID |  | CFGSID | 8
fe55 | B | checksum |  | 6 | Subsystem Vendor ID | 0 | 0 | Subsystem Vendor ID |  | CFGSID | 9
|  |  |  | 5 | Subsystem Vendor ID | 0 | 0 | Subsystem Vendor ID |  | CFGSID | 10
|  |  |  | 4 | Subsystem Vendor ID | 0 | 0 | Subsystem Vendor ID |  | CFGSID | 11
|  |  |  | 3 | Subsystem Vendor ID | 1 | 1 | Subsystem Vendor ID |  | CFGSID | 12
|  |  |  | 2 | Subsystem Vendor ID | 0 | 0 | Subsystem Vendor ID |  | CFGSID | 13
|  |  |  | 1 | Subsystem Vendor ID | 1 | 1 | Subsystem Vendor ID |  | CFGSID | 14
|  |  |  | 0 | Subsystem Vendor ID | 1 | 1 | Subsystem Vendor ID |  | CFGSID | 15
Address
|  |  | 1 | hex | EEPROM
|  |  | Reg.Value | EEPROM register 1 |  |  |  | CFGSID | = Configuration Subsystem Identification Register
|  |  | 20 | BIT# | TAG | DEFAULT | VALUE | Addr.= | PCI 2Ch
|  |  |  | 15 | Subsystem Device ID | 0 | 0 | Subsystem Device ID |  | CFGSID | 16
|  |  |  | 14 | Subsystem Device ID | 0 | 0 | Subsystem Device ID |  | CFGSID | 17
|  |  |  | 13 | Subsystem Device ID | 0 | 0 | Subsystem Device ID |  | CFGSID | 18
|  |  |  | 12 | Subsystem Device ID | 0 | 0 | Subsystem Device ID |  | CFGSID | 19
|  |  |  | 11 | Subsystem Device ID | 0 | 0 | Subsystem Device ID |  | CFGSID | 20
|  |  |  | 10 | Subsystem Device ID | 0 | 0 | Subsystem Device ID |  | CFGSID | 21
|  |  |  | 9 | Subsystem Device ID | 0 | 0 | Subsystem Device ID |  | CFGSID | 22
|  |  |  | 8 | Subsystem Device ID | 0 | 0 | Subsystem Device ID |  | CFGSID | 23
|  |  |  | 7 | Subsystem Device ID | 0 | 0 | Subsystem Device ID |  | CFGSID | 24
|  |  |  | 6 | Subsystem Device ID | 0 | 0 | Subsystem Device ID |  | CFGSID | 25
|  |  |  | 5 | Subsystem Device ID | 1 | 1 | Subsystem Device ID |  | CFGSID | 26
|  |  |  | 4 | Subsystem Device ID | 0 | 0 | Subsystem Device ID |  | CFGSID | 27
|  |  |  | 3 | Subsystem Device ID | 0 | 0 | Subsystem Device ID |  | CFGSID | 28
|  |  |  | 2 | Subsystem Device ID | 0 | 0 | Subsystem Device ID |  | CFGSID | 29
|  |  |  | 1 | Subsystem Device ID | 0 | 0 | Subsystem Device ID |  | CFGSID | 30
|  |  |  | 0 | Subsystem Device ID | 0 | 0 | Subsystem Device ID |  | CFGSID | 31
Address
|  |  | 2 | hex | EEPROM
|  |  | Reg.Value | EEPROM register 2 |  |  |  | CFGINT | = Configuration Interrupt select Register
|  |  | 2cd0 | BIT# | TAG | DEFAULT | VALUE | Addr.= | PCI 3Ch
|  |  |  | 15 | MXLAT | 0 | 0 | CFGINT | 24 | MXLAT = Max PCI bus Latency
|  |  |  | 14 | MXLAT | 0 | 0 | CFGINT | 25 | = Max bus latency ( 34h = 13usec )
|  |  |  | 13 | MXLAT | 1 | 1 | CFGINT | 26 | = 34h = 0011 0100d mapped to eeprom 0010 1100d = 2Ch
|  |  |  | 12 | MXLAT | 0 | 0 | CFGINT | 27
|  |  |  | 11 | MXLAT | 1 | 1 | CFGINT | 28
|  |  |  | 10 | MXLAT | 1 | 1 | CFGINT | 29
|  |  |  | 9 | MXLAT | 0 | 0 | CFGINT | 30
|  |  |  | 8 | MXLAT | 0 | 0 | CFGINT | 31
|  |  |  | 7 | MNGNT | 1 | 1 | CFGINT | 16 | MNGNT = Min PCI bus Grant time
|  |  |  | 6 | MNGNT | 1 | 1 | CFGINT | 17 | = Min bus grant ( 0Bh = 2,75 usec )
|  |  |  | 5 | MNGNT | 0 | 0 | CFGINT | 18 | = 0Bh = 0000 1011d mapped to eeprom 1101 0000d = D0h
|  |  |  | 4 | MNGNT | 1 | 1 | CFGINT | 19
|  |  |  | 3 | MNGNT | 0 | 0 | CFGINT | 20
|  |  |  | 2 | MNGNT | 0 | 0 | CFGINT | 21
|  |  |  | 1 | MNGNT | 0 | 0 | CFGINT | 22
|  |  |  | 0 | MNGNT | 0 | 0 | CFGINT | 23
|  |  | Address |  |  |  |  | CFGS | = Configuration Command and Status Register | [9 empty] | Phy Identifier Register #1 (PHYIDR1) |  |  |  | Enter in af65
|  |  | 3 | hex | EEPROM |  |  | CFG | = Configuration Register PMCAP =Power Management Capability Register | [9 empty] | BIT# | 0 | VALUE | DEFAULT | Phy Identifier Register #1 (PHYIDR1)
|  |  | Reg.Value | EEPROM register 3 |  |  |  | CR | = Command Register PMCSR =Power Management Control & Status Register | [9 empty] | 15 | OUIMSB | #REF! | 0 | BIT# | 15 | 14 | 13 | 12 | 11 | 10 | 9 | 8 | 7 | 6 | 5 | 4 | 3 | 2 | 1 | 0
|  |  | cf00 | BIT# | TAG | DEFAULT | VALUE | Register | adr | bit# | Value | Comment | [5 empty] | aaff | 14 | OUIMSB | #REF! | 0 | TAG | OUIMSB | OUIMSB | OUIMSB | OUIMSB | OUIMSB | OUIMSB | OUIMSB | OUIMSB | OUIMSB | OUIMSB | OUIMSB | OUIMSB | OUIMSB | OUIMSB | OUIMSB | OUIMSB
|  |  |  | 15 | NCPEN = New Capabilities Enable | 1 | 1 | CFGS | P04 | 20 | 1= | New Capabilities Enable (CAPPTR,PMCAP,PMCS) | [6 empty] | 13 | OUIMSB | #REF! | 1 | VALUE | #REF! | #REF! | #REF! | #REF! | #REF! | #REF! | #REF! | #REF! | #REF! | #REF! | #REF! | #REF! | #REF! | #REF! | #REF! | #REF!
|  |  |  | 14 | d3cold | 0 | 1 | PMCAP | P40 | 31 | 1= | D3Cold , PME Power Menagement function | [6 empty] | 12 | OUIMSB | #REF! | 0 | DEFAULT | 0 | 0 | 1 | 0 | 0 | 0 | 0 | 0 | 0 | 0 | 0 | 0 | 0 | 0 | 0 | 0
|  |  |  | 13 | Normal init | 0 | 0 | PMCAP | P40 | 21 | 1= | DSI Device Specific Initialisation | 0= | Normal Operation |  |  |  |  | 11 | OUIMSB | #REF! | 0
|  |  |  | 12 | PME enable | 1 | 0 | PMCSR | P44 | 8 | 1= | PME enable ( Power Management ) | 0= | Normal Operation |  |  |  |  | 0 | OUIMSB | #REF! | 0
|  |  |  | 11 | AutoNeg0 | 1 | 1 | CFG | 04 | 13 | 1= | AutoNeg mode | 0= | Forced mode |  |  |  |  | 0 | 0 | #REF! | 0
|  |  |  | 10 | AutoNeg1 | 1 | 1 | CFG | 04 | 14 | 1= | AutoN1 see Datasheet page 35 | [6 empty] | 0 | 0 | 0 | 0
|  |  |  | 9 | AutoNeg2 | 1 | 1 | CFG | 04 | 15 | 1= | AutoN1 see Datasheet page 35 | [6 empty] | 0 | 0 | 0 | 0
|  |  |  | 8 | Pause_AVD | 0 | 1 | CFG | 04 | 16 | 1= | Supports Switch Pause mode | 0= | Normal Operation |  |  |  |  | 0 | 0 | 0 | 0
|  |  |  | 7 | internal use | 0 | 0 | CFG | 04 | 18 |  | internal use | [6 empty] | 0 | 0 | 0 | 0
|  |  |  | 6 | internal use | 0 | 0 | CFG | 04 | 19 |  | internal use | [6 empty] | 0 | 0 | 0 | 0
|  |  |  | 5 | internal use | 0 | 0 | CFG | 04 | 20 |  | internal use | [6 empty] | 0 | 0 | 0 | 0
|  |  |  | 4 | internal use | 0 | 0 | CFG | 04 | 21 |  | internal use | [6 empty] | 0 | 0 | 0 | 0
|  |  |  | 3 | internal use | 0 | 0 | CFG | 04 | 22 |  | internal use | [6 empty] | 0 | 0 | 0 | 0
|  |  |  | 2 | internal use | 0 | 0 | CFG | 04 | 23 |  | internal use | [6 empty] | 0 | 0 | 0 | 0
|  |  |  | 1 | RXE_Enable | 1 | 0 | CR | 00 | 2 | 1= | Receiver Enabled
|  |  |  | 0 | SOPAS 0 | 0 | 0 | SOPAS | ref1 | 0 |  | SOPAS0 (RFCR in Datasheet P46)
|  |  | Address | [5 empty] | eg P40h = PCI 40h addr.
|  |  | 4 | hex | EEPROM
|  |  | Reg.Value | EEPROM register 4
|  |  | 0 | BIT# | TAG | DEFAULT | VALUE
|  |  |  | 15 | SOPAS1 | 0 | 0 | SOPAS | = SecureOn Password Register
|  |  |  | 14 | SOPAS2 | 0 | 0 | For reference see description of RFCR Register
|  |  |  | 13 | SOPAS3 | 0 | 0 | On Page 46 in the datasheet
|  |  |  | 12 | SOPAS4 | x | 0
|  |  |  | 11 | SOPAS5 | x | 0
|  |  |  | 10 | SOPAS6 | x | 0
|  |  |  | 9 | SOPAS7 | 0 | 0
|  |  |  | 8 | SOPAS8 | 1 | 0
|  |  |  | 7 | SOPAS9 | 1 | 0
|  |  |  | 6 | SOPAS10 | 1 | 0
|  |  |  | 5 | SOPAS11 | 1 | 0
|  |  |  | 4 | SOPAS12 | 0 | 0
|  |  |  | 3 | SOPAS13 | 0 | 0
|  |  |  | 2 | SOPAS14 | 0 | 0
|  |  |  | 1 | SOPAS15 | 0 | 0
|  |  |  | 0 | SOPAS16 | 1 | 0
Address
|  |  | 5 | hex | EEPROM
|  |  | Reg.Value | EEPROM register 5
|  |  | 0 | BIT# | TAG | DEFAULT | VALUE
|  |  |  | 15 | SOPAS17 | 0 | 0 | SOPAS | = SecureOn Password Register
|  |  |  | 14 | SOPAS18 | 0 | 0 | For reference see description of RFCR Register
|  |  |  | 13 | SOPAS19 | 0 | 0 | On Page 46 in the datasheet
|  |  |  | 12 | SOPAS20 | x | 0
|  |  |  | 11 | SOPAS21 | x | 0
|  |  |  | 10 | SOPAS22 | x | 0
|  |  |  | 9 | SOPAS23 | 0 | 0
|  |  |  | 8 | SOPAS24 | 0 | 0
|  |  |  | 7 | SOPAS25 | 0 | 0
|  |  |  | 6 | SOPAS26 | 0 | 0
|  |  |  | 5 | SOPAS27 | 0 | 0
|  |  |  | 4 | SOPAS28 | 0 | 0
|  |  |  | 3 | SOPAS29 | 0 | 0
|  |  |  | 2 | SOPAS30 | 0 | 0
|  |  |  | 1 | SOPAS31 | 0 | 0
|  |  |  | 0 | SOPAS32 | 0 | 0
Address
|  |  | 6 | hex | EEPROM
|  |  | Reg.Value | EEPROM register 6
|  |  | 0 | BIT# | TAG | DEFAULT | VALUE
|  |  |  | 15 | SOPAS33 | 0 | 0 | SOPAS | = SecureOn Password Register
|  |  |  | 14 | SOPAS34 | 0 | 0 | For reference see description of RFCR Register
|  |  |  | 13 | SOPAS35 | 0 | 0 | On Page 46 in the datasheet
|  |  |  | 12 | SOPAS36 | 0 | 0
|  |  |  | 11 | SOPAS37 | 0 | 0
|  |  |  | 10 | SOPAS38 | 0 | 0
|  |  |  | 9 | SOPAS39 | 0 | 0
|  |  |  | 8 | SOPAS40 | 0 | 0
|  |  |  | 7 | SOPAS41 | 0 | 0
|  |  |  | 6 | SOPAS42 | 0 | 0
|  |  |  | 5 | SOPAS43 | 0 | 0
|  |  |  | 4 | SOPAS44 | 0 | 0
|  |  |  | 3 | SOPAS45 | 0 | 0
|  |  |  | 2 | SOPAS46 | 0 | 0
|  |  |  | 1 | SOPAS47 | 0 | 0
|  |  |  | 0 | PMATCH0 | 0 | 0
Address
|  |  | 0 | hex | 0
|  |  | Reg.Value | EEPROM register 7
|  |  | dd54 | BIT# | TAG | DEFAULT | VALUE
|  |  |  | 15 | PMATCH1 | 0 | 1 | Pmatch | = Physical Match Address = Physical Ethernet Address of this Adapter
|  |  |  | 14 | PMATCH2 | 0 | 1 | For reference see description of RFCR Register
|  |  |  | 13 | PMATCH3 | 0 | 0 | On Page 46 in the datasheet
|  |  |  | 12 | PMATCH4 | 0 | 1
|  |  |  | 11 | PMATCH5 | 0 | 1
|  |  |  | 10 | PMATCH6 | 0 | 1
|  |  |  | 9 | PMATCH7 | 0 | 0
|  |  |  | 8 | PMATCH8 | 0 | 1
|  |  |  | 7 | PMATCH9 | 0 | 0
|  |  |  | 6 | PMATCH10 | 0 | 1
|  |  |  | 5 | PMATCH11 | 0 | 0
|  |  |  | 4 | PMATCH12 | 0 | 1
|  |  |  | 3 | PMATCH13 | 0 | 0
|  |  |  | 2 | PMATCH14 | 0 | 1
|  |  |  | 1 | PMATCH15 | 0 | 0
|  |  |  | 0 | PMATCH16 | 0 | 0
Address
|  |  | 0 | hex | 0
|  |  | Reg.Value | EEPROM register 8
|  |  | 4598 | BIT# | TAG | DEFAULT | VALUE
|  |  |  | 15 | PMATCH17 | 0 | 0 | Pmatch
|  |  |  | 14 | PMATCH18 | 0 | 1 | For reference see description of RFCR Register
|  |  |  | 13 | PMATCH19 | 0 | 0 | On Page 46 in the datasheet
|  |  |  | 12 | PMATCH20 | 0 | 0
|  |  |  | 11 | PMATCH21 | 0 | 0
|  |  |  | 10 | PMATCH22 | 0 | 1
|  |  |  | 9 | PMATCH23 | 0 | 0
|  |  |  | 8 | PMATCH24 | 0 | 1
|  |  |  | 7 | PMATCH25 | 0 | 1
|  |  |  | 6 | PMATCH26 | 0 | 0
|  |  |  | 5 | PMATCH27 | 0 | 0
|  |  |  | 4 | PMATCH28 | 0 | 1
|  |  |  | 3 | PMATCH29 | 0 | 1
|  |  |  | 2 | PMATCH30 | 0 | 0
|  |  |  | 1 | PMATCH31 | 0 | 0
|  |  |  | 0 | PMATCH32 | 0 | 0
Address
|  |  | 0 | hex | 0
|  |  | Reg.Value | EEPROM register 9
|  |  | 8910 | BIT# | TAG | DEFAULT | VALUE | Register | adr | bit# | Value | Comment
|  |  |  | 15 | PMATCH33 | 0 | 1
|  |  |  | 14 | PMATCH34 | 0 | 0
|  |  |  | 13 | PMATCH35 | 0 | 0
|  |  |  | 12 | PMATCH36 | 0 | 0
|  |  |  | 11 | PMATCH37 | 0 | 1
|  |  |  | 10 | PMATCH38 | 0 | 0
|  |  |  | 9 | PMATCH39 | 0 | 0
|  |  |  | 8 | PMATCH40 | 0 | 1
|  |  |  | 7 | PMATCH41 | 0 | 0
|  |  |  | 6 | PMATCH42 | 0 | 0
|  |  |  | 5 | PMATCH43 | 0 | 0
|  |  |  | 4 | PMATCH44 | 0 | 1
|  |  |  | 3 | PMATCH45 | 0 | 0
|  |  |  | 2 | PMATCH46 | 0 | 0
|  |  |  | 1 | PMATCH47 | 0 | 0
|  |  |  | 0 | WKPHY | 0 | 0 | WCSR | 40 | 0 | 1= | Wake up On Phy Interrupt | 0= | Normal Operation
Address
|  |  | 0 | hex | 0
|  |  | Reg.Value | EEPROM register 10
|  |  | 0 | BIT# | TAG | DEFAULT | VALUE | Register | adr | bit# | Value | Comment
|  |  |  | 15 | WKUCP | 0 | 0 | WCSR | 40 | 1 | 1= | WakeUp On Unicast Packet
|  |  |  | 14 | WKMCP | 0 | 0 | WCSR | 40 | 2 | 1= | WakeUp On Multicast Packet
|  |  |  | 13 | WKBCP | 0 | 0 | WCSR | 40 | 3 | 1= | WakeUp On Broadcast Packet
|  |  |  | 12 | WKARP | 0 | 0 | WCSR | 40 | 4 | 1= | WakeUp On ARP ( Address Resolution Packet ) |  |  | The Descrambler Timer selects the interval over which a minimum number of IDLES are required to be received to maintain descrambler synchronization. The default time of 722 ms supports 100BASE-X compliant applications. A timer time-out indicates a loss of descrambler synchronization which cause the descrambler to restart its operation by immediately looking for IDLES. The 2 ms option allows applications with Maximum Transmission Units (packet sizes) larger than IEEE 802.3 to maintain descrambler synchronization (i.e., Token Ring/Fast-Ethernet switch/router applications).
|  |  |  | 11 | WKMAG | 0 | 0 | WCSR | 40 | 9 | 1= | WakeUp On Magic Packet
|  |  |  | 10 | MPSOE | 0 | 0 | WCSR | 40 | 10 | 1= | Magic Packet and Secure On enable
|  |  |  | 9 | UHEN | 0 | 0 | RFCR | 48 | 20 | 1= | Unicast Hash Enable
|  |  |  | 8 | AARP | 0 | 0 | RFCR | 48 | 22 | 1= | Accept ARP Packets
|  |  |  | 7 | APM | 0 | 0 | RFCR | 48 | 27 | 1= | Accept Pattern Match
|  |  |  | 6 | AAU | 0 | 0 | RFCR | 48 | 28 | 1= | Accept All Unicast
|  |  |  | 5 | AAM | 0 | 0 | RFCR | 48 | 29 | 1= | Accept All Multicast |  |  |  | The THIN/REPEATER determines the default state of this bit to automatically enable or disable the CIM function as required for IEEE 802.3 compliant applications. The value latched into this bit at power-on/reset is the compliment of the value forced on the THIN/REPEATER input. After power-on/reset, software may en-able or disable this function independent of repeater or node/switch mode.
|  |  |  | 4 | AAB | 0 | 0 | RFCR | 48 | 30 | 1= | Accept All Broatcast |  |  | Carrier Integrity Monitor Status: This bit indicates the status of the Carrier Integrity Monitor function. This status is optionally muxed out through the TX_LED pin when the LED_TXRX_MODE bits (8:7) of the PHYCTRL register (address 19h) are set to either <10> or <01>.
|  |  |  | 3 | RFEN | 0 | 0 | RFCR | 48 | 31 | 1= | Rx Filter Enable
|  |  |  | 2 | 0 | 0 | 0 | [9 empty] | Premature end errors are caused by the detection of two IDLE symbols in the receive data stream prior to the T/R symbol pair denoting end of stream delimiter."
|  |  |  | 1 | 1 | 0 | 0
|  |  |  | 0 | 1 | 1 | 0
Address
|  |  | 0 | hex | 0
|  |  | Reg.Value | EEPROM register 11
|  |  | fe55 | BIT# | TAG | DEFAULT | VALUE
|  |  |  | 15 | 0 | 0 | 1 | EEPROM Checksum
|  |  |  | 14 | 0 | 0 | 1
|  |  |  | 13 | 0 | 0 | 1
|  |  |  | 12 | 0 | 0 | 1
|  |  |  | 11 | 0 | 0 | 1
|  |  |  | 10 | 0 | 0 | 1
|  |  |  | 9 | 0 | 0 | 1
|  |  |  | 8 | 0 | 0 | 0
|  |  |  | 7 | 0 | 0 | 0
|  |  |  | 6 | 0 | 0 | 1
|  |  |  | 5 | 0 | 0 | 0
|  |  |  | 4 | 0 | 0 | 1
|  |  |  | 3 | 0 | 0 | 0
|  |  |  | 2 | 0 | 0 | 1
|  |  |  | 1 | 0 | 0 | 0
|  |  |  | 0 | 0 | 0 | 1