## Instructions
This utility was designed by Kevin O'Malley, who can be reached by dialing 408-721-2054, or by email at kevin.omalley@nsc.com.
Gracious assistance was provided by Bradley Kennedy, Michael Fink, and Henry Chiu.
Purpose:
The DP83815 MacPHYTER Register Map will take values from your register dump and map them out and describe the funtionality that you should be expecting.
How to use the DP83815 MacPHYTER Register Map:
* In order to use this tool properly YOU WILL NEED TO INSTALL THE ANALYSIS TOOLPAK. Go to Tools-->Addins--->Analysis Toolpak
* Go to the sheet labeled "MacPHYTER Register Map".
* Cells highlighted with yellow are the locations that you want to dump HEX values for the given registers.
* Results for the register dump can be reviewed on the right side of the page under the approriate register heading.
* Compare your expected functionality of your design to the results of the register descriptions.
* PCI Configuration Registers were added January 2000.
* The MacPHYTER Register Map tool is NOT INTENDED FOR PRINTING, but for viewing. The comment field extends out too far. To print out your results, you will have to reformat those fields to be word-wrapped.
Additional (Optional) sheets in this file:
Compact: provides a basic structure to dump register values in and get binary values for each register. Useful once a few iterations have been tried and you know what values to look for and their locations. Dump values in cells that are highlighted in color. Also contains a utility for converting binary back to Hex.
Status Bitmap: Condensed version with just the register tags and binary values.
Register Descriptions: Source information for "DP83815 MacPHYTER Map" sheet, including datasheet descriptions. READ ONLY.

## compact
MAC Register bitmap of MACPHYTER
Value | Register | Register | Register
(Hex) | Address | Address | Name
Insert Hex values here | (Decimal) | (Hex) |  | 31 | 30 | 29 | 28 | 27 | 26 | 25 | 24 | 23 | 22 | 21 | 20 | 19 | 18 | 17 | 16 | 15 | 14 | 13 | 12 | 11 | 10 | 9 | 8 | 7 | 6 | 5 | 4 | 3 | 2 | 1 | 0
00000004 | 0 | 0 | CR | 0 | 0 | 0 | 0 | 0 | 0 | 0 | 0 | 0 | 0 | 0 | 0 | 0 | 0 | 0 | 0 | 0 | 0 | 0 | 0 | 0 | 0 | 0 | 0 | 0 | 0 | 0 | 0 | 0 | 1 | 0 | 0
4005e008 | 4 | 4 | CFG | 0 | 1 | 0 | 0 | 0 | 0 | 0 | 0 | 0 | 0 | 0 | 0 | 0 | 1 | 0 | 1 | 1 | 1 | 1 | 0 | 0 | 0 | 0 | 0 | 0 | 0 | 0 | 0 | 1 | 0 | 0 | 0
00000002 | 8 | 8 | MEAR | 0 | 0 | 0 | 0 | 0 | 0 | 0 | 0 | 0 | 0 | 0 | 0 | 0 | 0 | 0 | 0 | 0 | 0 | 0 | 0 | 0 | 0 | 0 | 0 | 0 | 0 | 0 | 0 | 0 | 0 | 1 | 0
00000000 | 12 | 0C | PTSCR | 0 | 0 | 0 | 0 | 0 | 0 | 0 | 0 | 0 | 0 | 0 | 0 | 0 | 0 | 0 | 0 | 0 | 0 | 0 | 0 | 0 | 0 | 0 | 0 | 0 | 0 | 0 | 0 | 0 | 0 | 0 | 0
00000000 | 16 | 10 | ISR | 0 | 0 | 0 | 0 | 0 | 0 | 0 | 0 | 0 | 0 | 0 | 0 | 0 | 0 | 0 | 0 | 0 | 0 | 0 | 0 | 0 | 0 | 0 | 0 | 0 | 0 | 0 | 0 | 0 | 0 | 0 | 0
00F10165 | 20 | 14 | IMR | 0 | 0 | 0 | 0 | 0 | 0 | 0 | 0 | 1 | 1 | 1 | 1 | 0 | 0 | 0 | 1 | 0 | 0 | 0 | 0 | 0 | 0 | 0 | 1 | 0 | 1 | 1 | 0 | 0 | 1 | 0 | 1
00000000 | 24 | 18 | IER | 0 | 0 | 0 | 0 | 0 | 0 | 0 | 0 | 0 | 0 | 0 | 0 | 0 | 0 | 0 | 0 | 0 | 0 | 0 | 0 | 0 | 0 | 0 | 0 | 0 | 0 | 0 | 0 | 0 | 0 | 0 | 0
| 28 | 1C | Reserved
00000000 | 32 | 20 | TXDP | 0 | 0 | 0 | 0 | 0 | 0 | 0 | 0 | 0 | 0 | 0 | 0 | 0 | 0 | 0 | 0 | 0 | 0 | 0 | 0 | 0 | 0 | 0 | 0 | 0 | 0 | 0 | 0 | 0 | 0 | 0 | 0
10C00230 | 36 | 24 | TXCFG | 0 | 0 | 0 | 1 | 0 | 0 | 0 | 0 | 1 | 1 | 0 | 0 | 0 | 0 | 0 | 0 | 0 | 0 | 0 | 0 | 0 | 0 | 1 | 0 | 0 | 0 | 1 | 1 | 0 | 0 | 0 | 0
| 40-44 | 28-2C | Reserved
0002EDD4 | 48 | 30 | RXDP | 0 | 0 | 0 | 0 | 0 | 0 | 0 | 0 | 0 | 0 | 0 | 0 | 0 | 0 | 1 | 0 | 1 | 1 | 1 | 0 | 1 | 1 | 0 | 1 | 1 | 1 | 0 | 1 | 0 | 1 | 0 | 0
00500008 | 52 | 34 | RXCFG | 0 | 0 | 0 | 0 | 0 | 0 | 0 | 0 | 0 | 1 | 0 | 1 | 0 | 0 | 0 | 0 | 0 | 0 | 0 | 0 | 0 | 0 | 0 | 0 | 0 | 0 | 0 | 0 | 1 | 0 | 0 | 0
| 56-60 | 38-3C | Reserved
0000000A | 64 | 40 | WCSR | 0 | 0 | 0 | 0 | 0 | 0 | 0 | 0 | 0 | 0 | 0 | 0 | 0 | 0 | 0 | 0 | 0 | 0 | 0 | 0 | 0 | 0 | 0 | 0 | 0 | 0 | 0 | 0 | 1 | 0 | 1 | 0
00200000 | 68 | 44 | PCR | 0 | 0 | 0 | 0 | 0 | 0 | 0 | 0 | 0 | 0 | 1 | 0 | 0 | 0 | 0 | 0 | 0 | 0 | 0 | 0 | 0 | 0 | 0 | 0 | 0 | 0 | 0 | 0 | 0 | 0 | 0 | 0
E8000000 | 72 | 48 | RFCR | 1 | 1 | 1 | 0 | 1 | 0 | 0 | 0 | 0 | 0 | 0 | 0 | 0 | 0 | 0 | 0 | 0 | 0 | 0 | 0 | 0 | 0 | 0 | 0 | 0 | 0 | 0 | 0 | 0 | 0 | 0 | 0
00000800 | 76 | 4C | RFDR | 0 | 0 | 0 | 0 | 0 | 0 | 0 | 0 | 0 | 0 | 0 | 0 | 0 | 0 | 0 | 0 | 0 | 0 | 0 | 0 | 1 | 0 | 0 | 0 | 0 | 0 | 0 | 0 | 0 | 0 | 0 | 0
FFFFFE04 | 80 | 50 | BRAR | 1 | 1 | 1 | 1 | 1 | 1 | 1 | 1 | 1 | 1 | 1 | 1 | 1 | 1 | 1 | 1 | 1 | 1 | 1 | 1 | 1 | 1 | 1 | 0 | 0 | 0 | 0 | 0 | 0 | 1 | 0 | 0
3F3F3F3F | 84 | 54 | BRDR | 0 | 0 | 1 | 1 | 1 | 1 | 1 | 1 | 0 | 0 | 1 | 1 | 1 | 1 | 1 | 1 | 0 | 0 | 1 | 1 | 1 | 1 | 1 | 1 | 0 | 0 | 1 | 1 | 1 | 1 | 1 | 1
00000300 | 88 | 58 | SRR | 0 | 0 | 0 | 0 | 0 | 0 | 0 | 0 | 0 | 0 | 0 | 0 | 0 | 0 | 0 | 0 | 0 | 0 | 0 | 0 | 0 | 0 | 1 | 1 | 0 | 0 | 0 | 0 | 0 | 0 | 0 | 0
00000000 | 92 | 5C | MIBC | 0 | 0 | 0 | 0 | 0 | 0 | 0 | 0 | 0 | 0 | 0 | 0 | 0 | 0 | 0 | 0 | 0 | 0 | 0 | 0 | 0 | 0 | 0 | 0 | 0 | 0 | 0 | 0 | 0 | 0 | 0 | 0
00000000 | 96 | 60 | MIB | 0 | 0 | 0 | 0 | 0 | 0 | 0 | 0 | 0 | 0 | 0 | 0 | 0 | 0 | 0 | 0 | 0 | 0 | 0 | 0 | 0 | 0 | 0 | 0 | 0 | 0 | 0 | 0 | 0 | 0 | 0 | 0
00000000 | 100 | 64 | MIB | 0 | 0 | 0 | 0 | 0 | 0 | 0 | 0 | 0 | 0 | 0 | 0 | 0 | 0 | 0 | 0 | 0 | 0 | 0 | 0 | 0 | 0 | 0 | 0 | 0 | 0 | 0 | 0 | 0 | 0 | 0 | 0
00000000 | 104 | 68 | MIB | 0 | 0 | 0 | 0 | 0 | 0 | 0 | 0 | 0 | 0 | 0 | 0 | 0 | 0 | 0 | 0 | 0 | 0 | 0 | 0 | 0 | 0 | 0 | 0 | 0 | 0 | 0 | 0 | 0 | 0 | 0 | 0
00000000 | 108 | 6C | MIB | 0 | 0 | 0 | 0 | 0 | 0 | 0 | 0 | 0 | 0 | 0 | 0 | 0 | 0 | 0 | 0 | 0 | 0 | 0 | 0 | 0 | 0 | 0 | 0 | 0 | 0 | 0 | 0 | 0 | 0 | 0 | 0
00000000 | 112 | 70 | MIB | 0 | 0 | 0 | 0 | 0 | 0 | 0 | 0 | 0 | 0 | 0 | 0 | 0 | 0 | 0 | 0 | 0 | 0 | 0 | 0 | 0 | 0 | 0 | 0 | 0 | 0 | 0 | 0 | 0 | 0 | 0 | 0
00000000 | 116 | 74 | MIB | 0 | 0 | 0 | 0 | 0 | 0 | 0 | 0 | 0 | 0 | 0 | 0 | 0 | 0 | 0 | 0 | 0 | 0 | 0 | 0 | 0 | 0 | 0 | 0 | 0 | 0 | 0 | 0 | 0 | 0 | 0 | 0
00000000 | 120 | 78 | MIB | 0 | 0 | 0 | 0 | 0 | 0 | 0 | 0 | 0 | 0 | 0 | 0 | 0 | 0 | 0 | 0 | 0 | 0 | 0 | 0 | 0 | 0 | 0 | 0 | 0 | 0 | 0 | 0 | 0 | 0 | 0 | 0
| 124 | 7C | Reserved
INTERNAL PHYSICAL LAYER REGISTERS
00003100 | 128 | 80 | BMCR | 0 | 0 | 0 | 0 | 0 | 0 | 0 | 0 | 0 | 0 | 0 | 0 | 0 | 0 | 0 | 0 | 0 | 0 | 1 | 1 | 0 | 0 | 0 | 1 | 0 | 0 | 0 | 0 | 0 | 0 | 0 | 0
00007849 | 132 | 84 | BMSR | 0 | 0 | 0 | 0 | 0 | 0 | 0 | 0 | 0 | 0 | 0 | 0 | 0 | 0 | 0 | 0 | 0 | 1 | 1 | 1 | 1 | 0 | 0 | 0 | 0 | 1 | 0 | 0 | 1 | 0 | 0 | 1
00002000 | 136 | 88 | PHY1DR1 | 0 | 0 | 0 | 0 | 0 | 0 | 0 | 0 | 0 | 0 | 0 | 0 | 0 | 0 | 0 | 0 | 0 | 0 | 1 | 0 | 0 | 0 | 0 | 0 | 0 | 0 | 0 | 0 | 0 | 0 | 0 | 0
00005C21 | 140 | 8C | PHY1DR2 | 0 | 0 | 0 | 0 | 0 | 0 | 0 | 0 | 0 | 0 | 0 | 0 | 0 | 0 | 0 | 0 | 0 | 1 | 0 | 1 | 1 | 1 | 0 | 0 | 0 | 0 | 1 | 0 | 0 | 0 | 0 | 1
000005E1 | 144 | 90 | ANAR | 0 | 0 | 0 | 0 | 0 | 0 | 0 | 0 | 0 | 0 | 0 | 0 | 0 | 0 | 0 | 0 | 0 | 0 | 0 | 0 | 0 | 1 | 0 | 1 | 1 | 1 | 1 | 0 | 0 | 0 | 0 | 1
00000000 | 148 | 94 | ANLPAR | 0 | 0 | 0 | 0 | 0 | 0 | 0 | 0 | 0 | 0 | 0 | 0 | 0 | 0 | 0 | 0 | 0 | 0 | 0 | 0 | 0 | 0 | 0 | 0 | 0 | 0 | 0 | 0 | 0 | 0 | 0 | 0
00000004 | 152 | 98 | ANER | 0 | 0 | 0 | 0 | 0 | 0 | 0 | 0 | 0 | 0 | 0 | 0 | 0 | 0 | 0 | 0 | 0 | 0 | 0 | 0 | 0 | 0 | 0 | 0 | 0 | 0 | 0 | 0 | 0 | 1 | 0 | 0
00002001 | 192 | 9C | ANNPTR | 0 | 0 | 0 | 0 | 0 | 0 | 0 | 0 | 0 | 0 | 0 | 0 | 0 | 0 | 0 | 0 | 0 | 0 | 1 | 0 | 0 | 0 | 0 | 0 | 0 | 0 | 0 | 0 | 0 | 0 | 0 | 1
00000000 | 196 | 00C0 | PHYSTS | 0 | 0 | 0 | 0 | 0 | 0 | 0 | 0 | 0 | 0 | 0 | 0 | 0 | 0 | 0 | 0 | 0 | 0 | 0 | 0 | 0 | 0 | 0 | 0 | 0 | 0 | 0 | 0 | 0 | 0 | 0 | 0
00000000 | 200 | 00D0 | FCSCR | 0 | 0 | 0 | 0 | 0 | 0 | 0 | 0 | 0 | 0 | 0 | 0 | 0 | 0 | 0 | 0 | 0 | 0 | 0 | 0 | 0 | 0 | 0 | 0 | 0 | 0 | 0 | 0 | 0 | 0 | 0 | 0
00000000 | 208 | 00D4 | RECR | 0 | 0 | 0 | 0 | 0 | 0 | 0 | 0 | 0 | 0 | 0 | 0 | 0 | 0 | 0 | 0 | 0 | 0 | 0 | 0 | 0 | 0 | 0 | 0 | 0 | 0 | 0 | 0 | 0 | 0 | 0 | 0
00000000 | 212 | 00D8 | PCSR | 0 | 0 | 0 | 0 | 0 | 0 | 0 | 0 | 0 | 0 | 0 | 0 | 0 | 0 | 0 | 0 | 0 | 0 | 0 | 0 | 0 | 0 | 0 | 0 | 0 | 0 | 0 | 0 | 0 | 0 | 0 | 0
0000003f | 216 | 00E4 | PHYCTRL | 0 | 0 | 0 | 0 | 0 | 0 | 0 | 0 | 0 | 0 | 0 | 0 | 0 | 0 | 0 | 0 | 0 | 0 | 0 | 0 | 0 | 0 | 0 | 0 | 0 | 0 | 1 | 1 | 1 | 1 | 1 | 1
00000004 | 228 | 00E8 | 10BTSCR | 0 | 0 | 0 | 0 | 0 | 0 | 0 | 0 | 0 | 0 | 0 | 0 | 0 | 0 | 0 | 0 | 0 | 0 | 0 | 0 | 0 | 0 | 0 | 0 | 0 | 0 | 0 | 0 | 0 | 1 | 0 | 0
PCI REGISTERS
Offset
0020100b | 128 | 00h | CFGID | 0 | 0 | 0 | 0 | 0 | 0 | 0 | 0 | 0 | 0 | 1 | 0 | 0 | 0 | 0 | 0 | 0 | 0 | 0 | 1 | 0 | 0 | 0 | 0 | 0 | 0 | 0 | 0 | 1 | 0 | 1 | 1
ffffffff | 132 | 04h | CFGCS | 1 | 1 | 1 | 1 | 1 | 1 | 1 | 1 | 1 | 1 | 1 | 1 | 1 | 1 | 1 | 1 | 1 | 1 | 1 | 1 | 1 | 1 | 1 | 1 | 1 | 1 | 1 | 1 | 1 | 1 | 1 | 1
02000000 | 136 | 08h | CFGRID | 0 | 0 | 0 | 0 | 0 | 0 | 1 | 0 | 0 | 0 | 0 | 0 | 0 | 0 | 0 | 0 | 0 | 0 | 0 | 0 | 0 | 0 | 0 | 0 | 0 | 0 | 0 | 0 | 0 | 0 | 0 | 0
0000aa00 | 140 | 0Ch | CFGLAT | 0 | 0 | 0 | 0 | 0 | 0 | 0 | 0 | 0 | 0 | 0 | 0 | 0 | 0 | 0 | 0 | 1 | 0 | 1 | 0 | 1 | 0 | 1 | 0 | 0 | 0 | 0 | 0 | 0 | 0 | 0 | 0
ffff0000 | 144 | 10h | CFGIOA | 1 | 1 | 1 | 1 | 1 | 1 | 1 | 1 | 1 | 1 | 1 | 1 | 1 | 1 | 1 | 1 | 0 | 0 | 0 | 0 | 0 | 0 | 0 | 0 | 0 | 0 | 0 | 0 | 0 | 0 | 0 | 0
00000000 | 148 | 14h | CFGMA | 0 | 0 | 0 | 0 | 0 | 0 | 0 | 0 | 0 | 0 | 0 | 0 | 0 | 0 | 0 | 0 | 0 | 0 | 0 | 0 | 0 | 0 | 0 | 0 | 0 | 0 | 0 | 0 | 0 | 0 | 0 | 0
aaaaffff | 152 | 2Ch | CFGSID | 1 | 0 | 1 | 0 | 1 | 0 | 1 | 0 | 1 | 0 | 1 | 0 | 1 | 0 | 1 | 0 | 1 | 1 | 1 | 1 | 1 | 1 | 1 | 1 | 1 | 1 | 1 | 1 | 1 | 1 | 1 | 1
00000000 | 192 | 30h | CFGROM | 0 | 0 | 0 | 0 | 0 | 0 | 0 | 0 | 0 | 0 | 0 | 0 | 0 | 0 | 0 | 0 | 0 | 0 | 0 | 0 | 0 | 0 | 0 | 0 | 0 | 0 | 0 | 0 | 0 | 0 | 0 | 0
00000000 | 196 | 34h | CAPPTR | 0 | 0 | 0 | 0 | 0 | 0 | 0 | 0 | 0 | 0 | 0 | 0 | 0 | 0 | 0 | 0 | 0 | 0 | 0 | 0 | 0 | 0 | 0 | 0 | 0 | 0 | 0 | 0 | 0 | 0 | 0 | 0
340b01ff | 200 | 3Ch | CFGINT | 0 | 0 | 1 | 1 | 0 | 1 | 0 | 0 | 0 | 0 | 0 | 0 | 1 | 0 | 1 | 1 | 0 | 0 | 0 | 0 | 0 | 0 | 0 | 1 | 1 | 1 | 1 | 1 | 1 | 1 | 1 | 1
00000001 | 208 | 40h | PMCAP | 0 | 0 | 0 | 0 | 0 | 0 | 0 | 0 | 0 | 0 | 0 | 0 | 0 | 0 | 0 | 0 | 0 | 0 | 0 | 0 | 0 | 0 | 0 | 0 | 0 | 0 | 0 | 0 | 0 | 0 | 0 | 1
00000000 | 212 | 44h | PMCSR | 0 | 0 | 0 | 0 | 0 | 0 | 0 | 0 | 0 | 0 | 0 | 0 | 0 | 0 | 0 | 0 | 0 | 0 | 0 | 0 | 0 | 0 | 0 | 0 | 0 | 0 | 0 | 0 | 0 | 0 | 0 | 0
Value |  | Resulting Value
aaaaffff |  | AEAB | EF7F
Bit # | Value
31 | 1
30 | 0
29 | 1 | This utility can convert binary back to Hex. Copy binary values in the colored column, and retrieve the result…
28 | 0
27 | 1
26 | 1
25 | 1
24 | 0
23 | 1
22 | 0
21 | 1
20 | 0
19 | 1
18 | 0
17 | 1
16 | 1
15 | 1
14 | 1
13 | 1
12 | 0
11 | 1
10 | 1
9 | 1
8 | 1
7 | 0
6 | 1
5 | 1
4 | 1
3 | 1
2 | 1
1 | 1
0 | 1

## Register Descriptions
CR | Command Register R/W
BIT# | TAG | Type | Name | 0= | 1= | Comment
31-9 | unused |  |  | unused | unused | 31-9: unused
8 | RST |  | Reset | 0: cleared to 0 by the hardware when the reset operation is complete. | 1: Set to 1 to force the DP83815 to a soft reset state which disables the transmitter and receiver, reinitializes the FIFOs, and resets all affected registers to their soft reset state. This operation implies both a TXR and a RXR. This bit will read back a 1 during the reset operation, and be cleared to 0 by the hardware when the reset operation is complete. | Set to 1 to force the DP83815 to a soft reset state which disables the transmitter and receiver, reinitializes the FIFOs, and resets all affected registers to their soft reset state. This operation implies both a TXR and a RXR. This bit will read back a 1 during the reset operation, and be cleared to 0 by the hardware when the reset operation is complete.
7 | SWI |  | Software Interrupt | 0: No interrupt | 1: forces the DP83815 to generate a hardware interrupt.This interrupt is mask-able via the IMR. | Setting this bit to a 1 forces the DP83815 to generate a hardware interrupt.This interrupt is mask-able via the IMR.
6 | unused |  |  | unused | unused | unused
5 | RXR | WO | Receiver Reset | 0: Current packet reception will not be aborted | 1: When set to a 1, this bit causes the current packet reception to be aborted,the receive data and status FIFOs to be flushed, and the receive state machine to enter the idle state (RXE goes to 0). This is a write-only bit and is always read back as 0. | When set to a 1, this bit causes the current packet reception to be aborted,the receive data and status FIFOs to be flushed, and the receive state machine to enter the idle state (RXE goes to 0). This is a write-only bit and is always read back as 0.
4 | TXR | WO | Transmit Reset | 0: Current packet transmission will not be aborted | 1: When set to a 1, this bit causes the current transmission to be aborted, the transmit data and status FIFOs to be flushed, and the transmit state machine to enter the idle state (TXE goes to 0). This is a write-only bit and is always read back as 0. | When set to a 1, this bit causes the current transmission to be aborted, the transmit data and status FIFOs to be flushed, and the transmit state machine to enter the idle state (TXE goes to 0). This is a write-only bit and is always read back as 0.
3 | RXD | WO | Receiver Disable | 0: Receive state machine is not disabled.... This is a write-only bit and is always read back as 0. If the programmer is silly enough to set both RXD and RXE in the same write, the RXE will be ignored, and RXD will have precedence. | 1: Receive state machine is disabled. Disable the receive state machine after any current packets in progress.When this operation has been completed the RXE bit will be cleared to 0. This is a write-only bit and is always read back as 0. If the programmer is silly enough to set both RXD and RXE in the same write, the RXE will be ignored, and RXD will have precedence. | Disable the receive state machine after any current packets in progress.When this operation has been completed the RXE bit will be cleared to 0. This is a write-only bit and is always read back as 0. If the programmer is silly enough to set both RXD and RXE in the same write, the RXE will be ignored, and RXD will have precedence.
2 | RXE |  | Receiver Enable | 0: Receiver will go inactive when the RX state machine is in idele (will complete present transaction). | 1: When set to a 1, and the receive state machine is idle, then the receiver becomes active. This bit will read back as a 1 whenever the receive state machine is active. After initial power-up, software must insure that the receiver has completely reset before setting this bit (See ISR :RXRCMP). | When set to a 1, and the receive state machine is idle, then the receive machine becomes active. This bit will read back as a 1 whenever the receive state machine is active. After initial power-up, software must insure that the receiver has completely reset before setting this bit (See ISR :RXRCMP).
1 | TXD | WO | Transmit Disable | 0: Transmitter is not halted. This is a write-only bit and is always read back as 0. If the programmer is silly enough to set both TXD and TXE in the same write, the TXE will be ignored, and TXD will have precedence. | 1: When set to a 1, halts the transmitter after the completion of the current packet. This is a write-only bit and is always read back as 0. If the programmer is silly enough to set both TXD and TXE in the same write, the TXE will be ignored, and TXD will have precedence. | When set to a 1, halts the transmitter after the completion of the current packet. This is a write-only bit and is always read back as 0. If the programmer is silly enough to set both TXD and TXE in the same write, the TXE will be ignored, and TXD will have precedence.
0 | TXE |  | Transmit Enable | 0: Transmit state machine is inactive. This bit will read back as a 1 whenever the transmit state machine is active. After initial power-up, software must insure that the transmitter has completely reset before setting this bit (See § ISR:TXRCMP). | 1: When set to a 1, and the transmit state machine is idle, then the transmit state machine becomes active. This bit will read back as a 1 whenever the transmit state machine is active. After initial power-up, software must insure that the transmitter has completely reset before setting this bit (See § ISR:TXRCMP). | When set to a 1, and the transmit state machine is idle, then the transmitstate machine becomes active. This bit will read back as a 1 whenever the transmit state machine is active. After initial power-up, software must insure that the transmitter has completely reset before setting this bit (See § ISR:TXRCMP).
CFG | Configuration Register R/W
BIT# | TAG | Type | Name | 0= | 1= | Comment
31 | LNKSTS | RO | Link Status | 0: Link is not good | 1: Link is good | Link status of the internal phy. Asserted when link is good. RO
30 | SPEED100 | RO | Speed 100Mb | 0: 10Mb | 1: 100 Mb | Speed 100Mb indicator for internal phy. Asserted when speed is set or has negotiated to 100Mb. De-asserted when speed has been set or negotiated to 10Mb. RO
29 | FDUP | RO | Full Duplex | 0: Half Duplex | 1: Fyll Duplex | Full Duplex indicator for internal phy. Asserted when duplex mode is set or has negotiated to FULL. De-asserted when duplex mode has been set or negotiated to HALF. RO
28 | POL | RO | 10Mb Polarity indication | 0: polarity is normal or phy is operating at 100Mb. | 1: operating in 10Mb mode and the polarity has been detected as reversed. | Twisted pair polarity indicator for internal phy. Asserted when operating and 10Mb and the polarity has been detected as reversed. De-asserted when polarity is normal or phy is operating at 100Mb. RO
27 | ANEG_DN | RO | Auto-negotiation Done | 0: Autonegotiation process not complete | 1: Autonegotiation process has completed or is not active. | Auto-negotiation done indicator from internal phy. Asserted when auto-negotiation process has completed or is not active. RO
26 | unused |  | unused | unused | unused | unused
25 | unused |  | unused | unused | unused | unused
24 | unused |  | unused | unused | unused | unused
23 | PHY_CFG |  | Phy Configuration |  |  | Configuration Miscellaneous internal phy Power-On-Reset configuration control bits.
22 | PHY_CFG
21 | PHY_CFG
20 | PHY_CFG
19 | PHY_CFG
18 | PHY_CFG
17 | PINT_ACEN | R/W | Phy Interrupt Auto Clear Enable | 0: the phy interrupt source must be manually cleared via access of the phy registers. | 1: allows the phy interrupt source to be automatically cleared whenever the ISR is read. | When set to a 1, this bit allows the phy interrupt source to be automatically cleared whenever the ISR is read. When this be is 0, the phy interrupt source must be manually cleared via access of the phy registers. R/W
16 | PAUSE_ADV | R/W | Strap for pause capable | 0: Pause function not advertised. | 1: causes the pause function to be advertised if the phy has also been configured to advertise full duplex capability. | This bit is loaded from EEPROM at power-up and is used to configure the internal phy to advertise the capability of 802.3x pause during auto-negotiation. Setting this bit to 1 will cause the pause function to be advertised if the phy has also been configured to advertise full duplex capability (See ANEG_SEL). R/W
15 | ANEG_SEL |  | Auto-negotiation | 000 Upon reset of PHY, internal strapping options will be set to: Force 10Mb half duplex | 001 Upon reset of PHY, internal strapping options will be set to: Auto-negotiation, advertise 10Mb half & full duplex | Auto-negotiation Select These bits are loaded from EEPROM at power-up and are used to define the default state of the internal phy auto-negotiation logic. R/W These bits are encoded as: 000 Force 10Mb half duplex 010 Force 100Mb half duplex 100 Force 10Mb full duplex 110 Force 100Mb full duplex 001 Auto-negotiation, advertise 10Mb half & full duplex 011 Auto-negotiation, advertise 10/100Mb half duplex 101 Auto-negotiation, advertise 100Mb half & full duplex 111 Auto-negotiation, advertise 10/100Mb half & full duplex
14 | ANEG_SEL |  |  | 010 Upon reset of PHY, internal strapping options will be set to: Force 100Mb half duplex | 011 Upon reset of PHY, internal strapping options will be set to: Auto-negotiation, advertise 10/100Mb half duplex | 100 Upon reset of PHY, internal strapping options will be set to: Force 10Mb full duplex
13 | ANEG_SEL |  |  | 101 Upon reset of PHY, internal strapping options will be set to: Auto-negotiation, advertise 100Mb half & full duplex | 110 Upon reset of PHY, internal strapping options will be set to: Force 100Mb full duplex | 111 Upon reset of PHY, internal strapping options will be set to: Auto-negotiation, advertise 10/100Mb half & full duplex
12 | Reserved |  | Reserved | Reserved | Reserved | Reserved
11 | Reserved |  | Reserved | Reserved | Reserved | Reserved
10 | PHY_RST | R/W | Reset internal Phy | 0: Normal operation | 1: Reset asserted | Asserts reset to internal phy. Can be used to cause phy to reload strap options. R/W
9 | PHY_DIS | R/W | Disable internal Phy | 0: Nomal operation | 1: forces the internal phy to its low-power state. | When set to a 1, this bit forces the internal phy to its low-power state. R/W
8 | EUPHCOMP | R/W | DP83810 Descriptor Comp | 0: DP83815 will only fetch 3 32- bit words in descriptor fetches with the third word being the fragment pointer. | 1: DP83815 will use DP83810 compatible (but single fragment) descriptor format. Descriptors are four 32-bit words in length, but the fragment count field is ignored. | When set, DP83815 will use DP83810 compatible (but single fragment) descriptor format. Descriptors are four 32-bit words in length, but the fragment count field is ignored. When clear, DP83815 will only fetch 3 32- bit words in descriptor fetches with the third word being the fragment pointer. R/W
7 | REQALG | R/W | PCI Bus Request Algorithm | 0 :(default), DP83815 will use an aggressive Request scheme. | 1: DP83815 will use a more conservative Request scheme. | Selects mode for making requests for the PCI bus. When set to 0 (default), DP83815 will use an aggressive Request scheme. When set to a 1, DP83815 will use a more conservative scheme. R/W
6 | SB | R/W | Single Back-off | 0: (default) allows normal transmitter back-off operation. | 1: forces the transmitter back-off state machine to always back-off for a single 802.3 slot time instead of following the 802.3 random back-off algorithm. | Setting this bit to 1 forces the transmitter back-off state machine to always back-off for a single 802.3 slot time instead of following the 802.3 random back-off algorithm. A 0 (default) allows normal transmitter back-off operation. R/W
5 | POW | R/W | Program Out of Window Timer | 0: causes the timer to start after the SFD is received. This bit controls when the Out of Window collision timer begins counting its 512 bit slot time. | 1: causes the timer to start after the first bit of the preamble is received.This bit controls when the Out of Window collision timer begins counting its 512 bit slot time. | This bit controls when the Out of Window collision timer begins counting its 512 bit slot time. A 0 causes the timer to start after the SFD is received. A 1 causes the timer to start after the first bit of the preamble is received. R/W
4 | EXD | R/W | Excessive Deferral Timer disable | 0: Transmit errors not inhibited | 1: inhibit transmit errors due to excessive deferral. This will inhibit the setting of the ED status, and the logging of the TxExcessiveDeferral MIB counter. | Setting this bit to 1 will inhibit transmit errors due to excessive deferral. This will inhibit the setting of the ED status, and the logging of the TxExcessiveDeferral MIB counter. R/W
3 | PESEL | R/W | Parity Error Detection Action | 0: parity errors will result in the assertion of SERR, indicating a system error. This bit controls the assertion of SERR when a data parity error is detected while the DP83815 is acting as the bus master. | 1: parity errors will not result in the assertion of SERR.This bit controls the assertion of SERR when a data parity error is detected while the DP83815 is acting as the bus master. | This bit controls the assertion of SERR when a data parity error is detected while the DP83815 is acting as the bus master. When set, parity errors will not result in the assertion of SERR. When reset, parity errors will result in the assertion of SERR, indicating a system error. R/W
2 | BROM_DIS | R/W | Disable Boot ROM interface | 0: does not inhibit the operation of the Boot ROM interface logic | 1: inhibits the operation of the Boot ROM interface logic | When set to 1, this bit inhibits the operation of the Boot ROM interface logic. R/W
1 | reserved |  | reserved | 0: Reserved. (reads return 0) | 1: Reserved. (reads return 0), SO A 1 IS AN INVALID RETURN. | (reads return 0)
0 | BEM | R/W | Big Endian Mode | 0: DP83815 will perform bus-mastered data transfers in “little endian” mode. | 1: DP83815 will perform bus-mastered data transfers in “big endian” mode. Note that access to register space is unaffected by the setting of this bit. | When set, DP83815 will perform bus-mastered data transfers in “big endian” mode. Note that access to register space is unaffected by the setting of this bit. R/W
MEAR | EEPROM Access Register R/W
BIT# | TAG | Type | Name | 0= | 1= | Comment
31 - 8 | unused |  | unused | unused | unused | 31 - 8: unused
8 | unused |  | unused | unused | unused | unused
7 | Reserved |  | Reserved | Reserved | Reserved | Reserved
6 | Reserved |  | Reserved | Reserved | Reserved | Reserved
5 | Reserved |  | Reserved | Reserved | Reserved | Reserved
4 | Reserved |  | Reserved | Reserved | Reserved | Reserved
3 | EESEL | R/W | EEPROM Chip Select | 0: the EESEL pin is 0. Controls the value of the EESEL pin. | 1: the EESEL pin is 1. Controls the value of the EESEL pin. | Controls the value of the EESEL pin. When set, the EESEL pin is 1; when clear the EESEL pin is 0. R/W
2 | EECLK | R/W | EEPROM Serial Clock | 0: the EECLK pin is 0. Controls the value of the EECLK pin. | 1: the EECLK pin is 1; Controls the value of the EECLK pin. | Controls the value of the EECLK pin. When set, the EECLK pin is 1; when clear the EECLK pin is 0. R/W
1 | EEDO | RO | EEPROM Data Out | 0: the EEDO pin is 0. Returns the current state of the EEDO pin. | 1: the EEDO pin is 1; Returns the current state of the EEDO pin. | Returns the current state of the EEDO pin. When set, the EEDO pin is 1; when clear the EEDO pin is 0. RO
0 | EEDI | R/W | EEPROM Data In | 0: EEDI pin = 0. Controls the value of the EEDI pin. | 1: EEDI pin = 1. Controls the value of the EEDI pin. | Controls the value of the EEDI pin. R/W
PTSCR | PCI Test Control Register R/W
BIT# | TAG | Type | Name | 0= | 1= | Comment
31 - 11 | unused |  | unused | unused | unused | 31 - 11: unused
12 | reserved |  | reserved. Must be writ | 0: Reserved: Must be written as a 1. ZERO IS AN INVALID VALUE. | 1: Reserved: Must be written as a 1. | Must be written as a 1.
11 | reserved |  |  | reserved | reserved
10 | RBIST_RST | R/W | SRAM BIST Reset | 0: Normal mode of operation. (Setting this bit to 1 allows the SRAM BIST engine to be reset.) | 1: allows the SRAM BIST engine to be reset. | Setting this bit to 1 allows the SRAM BIST engine to be reset. R/W
9 | RBIST_CLKD | R/W | SRAM BIST Clock | 0: This bit is used as a clock input (must be manually toggled high/low) to allow serial error data to be clocked out of SRAM BIST. R/W | 1: This bit is used as a clock input (must be manually toggled high/low) to allow serial error data to be clocked out of SRAM BIST. | This bit is used as a clock input (must be manually toggled high/low) to allow serial error data to be clocked out of SRAM BIST. R/W
8 | RBIST_MODE | R/W | SRAM BIST Mode | 0: SRAM BIST mode is read/write test. This bit allows the SRAM BIST mode to be toggled from read/write test to data retention/reliability test. | 1: SRAM BIST mode is data retention/reliability test. This bit allows the SRAM BIST mode to be toggled from read/write test to data retention/reliability test. | This bit allows the SRAM BIST mode to be toggled from read/write test to data retention/reliability test. R/W
7 | RBIST_EN | R/W | SRAM BIST Enable | 0: SRAM BIST engine not started. | 1: SRAM BIST engine started. | Setting this bit to 1 starts the SRAM BIST engine. R/W
6 | RBIST_ACT | RO | SRAM BIST Active | 0: the SRAM BIST has completed. | 1: SRAM BIST is active. The BIST will become active immediately upon setting RBIST_EN to a 1. This bit is cleared when the SRAM BIST has completed. | This bit is set to 1 while the SRAM BIST is active. The BIST will become active immediately upon setting RBIST_EN to a 1. This bit is cleared when the SRAM BIST has completed. RO
5 | RBIST_RXFAIL | RO | RX FIFO BIST Fail | 0: the SRAM BIST does not detect a failure in the RX FIFO SRAM. The value of this bit is valid only after the RBIST_ACT bit is cleared. | 1: the SRAM BIST detects a failure in the RX FIFO SRAM. The value of this bit is valid only after the RBIST_ACT bit is cleared. | This bit is set to 1 if the SRAM BIST detects a failure in the RX FIFO SRAM. The value of this bit is valid only after the RBIST_ACT bit is cleared.RO
4 | RBIST_TXFAIL | RO | TX FIFO Fail | 0: the SRAM BIST does not detect a failure in the TX FIFO SRAM. The value of this bit is valid only after the RBIST_ACT bit is cleared. | 1: the SRAM BIST detects a failure in the TX FIFO SRAM. The value of this bit is valid only after the RBIST_ACT bit is cleared. | This bit is set to 1 if the SRAM BIST detects a failure in the TX FIFO SRAM. The value of this bit is valid only after the RBIST_ACT bit is cleared. RO
3 | RBIST_RXFFAIL | RO | RX Filter RAM BIST Fail | 0: the SRAM BIST does not detect a failure in the RX Filter SRAM. The value of this bit is valid only after the RBIST_ACT bit is cleared. | 1: the SRAM BIST detects a failure in the RX Filter SRAM. The value of this bit is valid only after the RBIST_ACT bit is cleared. | This bit is set to 1 if the SRAM BIST detects a failure in the RX Filter SRAM. The value of this bit is valid only after the RBIST_ACT bit is cleared.RO
2 | EELOAD_EN | R/W | Enable EEPROM Load | 0: configuration load from EEPROM is not active. | 1: configuration load from EEPROM is active. | Set to 1, to manually initiate a load of configuration information from EEPROM. A 1 is returned while the configuration load from EEPROM is active. R/W
1 | EEBIST_EN | R/W | Enable EEPROM BIST | 0: EEPROM BIST is inactive. Set to a 1 to initiate EEPROM BIST, verifies the EEPROM data and checksum without reloading configuration values to the device. | 1: EEPROM BIST is active. Set to a 1 to initiate EEPROM BIST, verifies the EEPROM data and checksum without reloading configuration values to the device. | Set to a 1 to initiate EEPROM BIST, verifies the EEPROM data and checksum without reloading configuration values to the device. A 1 is returned while the EEPROM BIST is active. R/W
0 | EEBIST_FAIL | RO | EE BIST Fail indication | 0: BIST logic encountered an valid checksum. | 1: Set to a 1 upon completion of the EEPROM BIST (EEBIST_EN returns 0) if the BIST logic encountered an invalid checksum. | Set to a 1 upon completion of the EEPROM BIST (EEBIST_EN returns 0) if the BIST logic encountered an invalid checksum. RO
ISR | Interrupt Status Register R/W
BIT# | TAG | Type | Name | 0= | 1= | Comment
31 | reserved |  | reserved | reserved | reserved | reserved
30 | reserved |  | reserved | reserved | reserved | reserved
29 | reserved |  | reserved | reserved | reserved | reserved
28 | reserved |  | reserved | reserved | reserved | reserved
27 | reserved |  | reserved | reserved | reserved | reserved
26 | reserved |  | reserved | reserved | reserved | reserved
25 | TXRCMP |  | Transmit Reset Complete | 0: Indicates that a requested transmit reset operation is not complete. | 1: Indicates that a requested transmit reset operation is complete. | Indicates that a requested transmit reset operation is complete.
24 | RXRCMP |  | Receive Reset Complete | 0: Indicates that a requested receive reset operation is not complete. | 1: Indicates that a requested receive reset operation is complete. | Indicates that a requested receive reset operation is complete.
23 | DPERR |  | Detected Parity Error | 0: No Parity Error detected. This bit is set whenever CFGCS:DPERR is set, but cleared (like all other ISR bits) when the ISR register is read. | 1: Parity Error detected. This bit is set whenever CFGCS:DPERR is set, but cleared (like all other ISR bits) when the ISR register is read. | This bit is set whenever CFGCS:DPERR is set, but cleared (like all other ISR bits) when the ISR register is read.
22 | SSERR |  | Signaled System Error | 0: The DP83815 has not signaled a system error on the PCI bus. | 1: The DP83815 signaled a system error on the PCI bus. | The DP83815 signaled a system error on the PCI bus.
21 | RMABT |  | Received Master Abort | 0: The DP83815 has not received a master abort on the PCI bus. | 1: The DP83815 received a master abort on the PCI bus. | The DP83815 received a master abort on the PCI bus.
20 | RTABT |  | Received Target Abort | 0: The DP83815 has not received a target abort on the PCI bus. | 1: The DP83815 received a target abort on the PCI bus. | The DP83815 received a target abort on the PCI bus.
19 | unused |  | unused | unused | unused | unused
18 | unused |  | unused | unused | unused | unused
17 | unused |  | unused | unused | unused | unused
16 | RXSOVR |  | Rx Status FIFO overr. | 0: no overrun condition has occurred on the Rx Status FIFO. | 1: an overrun condition occurred on the Rx Status FIFO. | Set when an overrun condition occurs on the Rx Status FIFO.
15 | HIBERR |  | High Bits Error | 0: None of bits 25-14 are set. | 1: At least one of these bits ( 25-15) is set. | Logical OR of bits 25-16
14 | PHY |  | Phy interrupt | 0: internal phy has not generated an interrupt | 1: internal phy has generated an interrupt | Set to 1 when internal phy generates an interrupt
13 | PME |  | Power Management Event | 0: no WOL conditioned detected | 1: WOL conditioned detected | Set when WOL conditioned detected
12 | SWI |  | Software Interrupt | 0: the SWI bit in the CR register is not set. | 1: Set whenever the SWI bit in the CR register is set. | Set whenever the SWI bit in the CR register is set.
11 | MIB |  | MIB Service | 0: none of the enabled management statistics has reached its interrupt threshold. | 1: one of the enabled management statistics has reached its interrupt threshold. | Set when one of the enabled management statistics has reached its interrupt threshold.
10 | TXURN |  | Tx Underrun | 0: a transmit data FIFO underrun condition has not occurred. | 1: a transmit data FIFO underrun condition occurred. | Set when a transmit data FIFO underrun condition occurs.
9 | TXIDLE |  | Tx Idle | 0: The transmit state machine has not entered the idle state from a non-idle state. | 1: The transmit state machine has entered the idle state from a non-idle state. This will happen whenever the state machine encounters an "end-of-list" condition (NULL link field or a descriptor with OWN clear). | This event is signaled when the transmit state machine enters the idle state from a non-idle state. This will happen whenever the state machine encounters an "end-of-list" condition (NULL link field or a descriptor with OWN clear).
8 | TXERR |  | Tx Packet Error | 0: the last transmit descriptor in a failed transmission attempt has not been updated with valid status. | 1: the last transmit descriptor in a failed transmission attempt has been updated with valid status. | This event is signaled after the last transmit descriptor in a failed transmission attempt has been updated with valid status.
7 | TXDESC |  | Tx Descriptor | 0: Either a transmit descriptor has not been updated or the INTR bit is not set in the CMDSTS field. | 1: a transmit descriptor with the INTR bit set in the CMDSTS field has been updated. | This event is signaled after a transmit descriptor with the INTR bit set in the CMDSTS field has been updated.
6 | TXOK |  | Tx Packet OK | 0: the last transmit descriptor in a successful transmission attempt has not been updated with valid status | 1: the last transmit descriptor in a successful transmission attempt has been updated with valid status | This event is signaled after the last transmit descriptor in a successful transmission attempt has been updated with valid status
5 | RXORN |  | Rx Overrun | 0: a receive data FIFO overrun condition has not occurred. | 1: a receive data FIFO overrun condition occurred. | Set when a receive data FIFO overrun condition occurs.
4 | RXIDLE |  | Rx Idle | 0: the receive state machine has not entered the idle state from a running state. | 1: the receive state machine has entered the idle state from a running state. This will happen whenever the state machine encounters an "end-of-list" condition (NULL link field or a descriptor with OWN set). | This event is signaled when the receive state machine enters the idle state from a running state. This will happen whenever the state machine encounters an "end-of-list" condition (NULL link field or a descriptor with OWN set).
3 | RXEARLY |  | Rx Early Threshold | 0: Indicates that the initial Rx Drain Threshold has not been met by the incoming packet, or the transfer of the number of bytes specified by the DRTH field in the RXCFG register has not been completed by the receive DMA engine. This interrupt condition will occur only once per packet. | 1: Indicates that the initial Rx Drain Threshold has been met by the incoming packet, and the transfer of the number of bytes specified by the DRTH field in the RXCFG register has been completed by the receive DMA engine. This interrupt condition will occur only once per packet. | Indicates that the initial Rx Drain Threshold has been met by the incoming packet, and the transfer of the number of bytes specified by the DRTH field in the RXCFG register has been completed by the receive DMA engine. This interrupt condition will occur only once per packet.
2 | RXERR |  | Rx Packet Error | 0: the last receive descriptor in a failed packet reception has not been updated with valid status. | 1: the last receive descriptor in a failed packet reception has been updated with valid status. | This event is signaled after the last receive descriptor in a failed packet reception has been updated with valid status.
1 | RXDESC |  | Rx Descriptor | 0: a receive descriptor with the INTR bit set in the CMDSTS field has not been updated. | 1: a receive descriptor with the INTR bit set in the CMDSTS field has been updated. | This event is signaled after a receive descriptor with the INTR bit set in the CMDSTS field has been updated.
0 | RXOK |  | Rx OK | 0: Not received ok. Set by the receive state machine following the update of the last receive descriptor in a good packet. | 1: Received ok. Set by the receive state machine following the update of the last receive descriptor in a good packet. | Set by the receive state machine following the update of the last receive descriptor in a good packet.
IMR | Interrupt Mask Register R/W
BIT# | TAG | Type | Name | 0= | 1= | Comment
31 | reserved |  | reserved | reserved | reserved | reserved
30 | reserved |  | reserved | reserved | reserved | reserved
29 | reserved |  | reserved | reserved | reserved | reserved
28 | reserved |  | reserved | reserved | reserved | reserved
27 | reserved |  | reserved | reserved | reserved | reserved
26 | reserved |  | reserved | reserved | reserved | reserved
25 | TXRCMP |  | Transmit Reset Complete | 0: the corresponding bit in the ISR will not cause an interrupt. | 1: the corresponding bit in the ISR will cause an interrupt. | When this bit is 0, the corresponding bit in the ISR will not cause an interrupt.
24 | RXRCMP |  | Receive Reset Complete | 0: the corresponding bit in the ISR will not cause an interrupt. | 1: the corresponding bit in the ISR will cause an interrupt. | Complete When this bit is 0, the corresponding bit in the ISR will not cause an interrupt.
23 | DPERR |  | Detected Parity Error | 0: the corresponding bit in the ISR will not cause an interrupt. | 1: the corresponding bit in the ISR will cause an interrupt. | Complete When this bit is 0, the corresponding bit in the ISR will not cause an interrupt.
22 | SSERR |  | Signaled System Error | 0: the corresponding bit in the ISR will not cause an interrupt. | 1: the corresponding bit in the ISR will cause an interrupt. | Complete When this bit is 0, the corresponding bit in the ISR will not cause an interrupt.
21 | RMABT |  | Received Master Abort | 0: the corresponding bit in the ISR will not cause an interrupt. | 1: the corresponding bit in the ISR will cause an interrupt. | Complete When this bit is 0, the corresponding bit in the ISR will not cause an interrupt.
20 | RTABT |  | Received Target Abort | 0: the corresponding bit in the ISR will not cause an interrupt. | 1: the corresponding bit in the ISR will cause an interrupt. | Complete When this bit is 0, the corresponding bit in the ISR will not cause an interrupt.
19 | unused |  | unused | unused | unused | unused
18 | unused |  | unused | unused | unused | unused
17 | unused |  | unused | unused | unused | unused
16 | RXSOVR |  | Rx Status FIFO Overrun | 0: the corresponding bit in the ISR will not cause an interrupt. | 1: the corresponding bit in the ISR will cause an interrupt. | When this bit is 0, the corresponding bit in the ISR will not cause an interrupt.
15 | HIERR |  | High Bits Error | 0: the corresponding bit in the ISR will not cause an interrupt. | 1: the corresponding bit in the ISR will cause an interrupt. | When this bit is 0, the corresponding bit in the ISR will not cause an interrupt.
14 | PHY |  | Phy interrupt | 0: the corresponding bit in the ISR will not cause an interrupt. | 1: the corresponding bit in the ISR will cause an interrupt. | When this bit is 0, the corresponding bit in the ISR will not cause an interrupt.
13 | PME |  | Power Management Event | 0: the corresponding bit in the ISR will not cause an interrupt. | 1: the corresponding bit in the ISR will cause an interrupt. | When this bit is 0, the corresponding bit in the ISR will not cause an interrupt.
12 | SWI |  | Software Interrupt | 0: the corresponding bit in the ISR will not cause an interrupt. | 1: the corresponding bit in the ISR will cause an interrupt. | When this bit is 0, the corresponding bit in the ISR will not cause an interrupt.
11 | MIB |  | MIB Service | 0: the corresponding bit in the ISR will not cause an interrupt. | 1: the corresponding bit in the ISR will cause an interrupt. | When this bit is 0, the corresponding bit in the ISR will not cause an interrupt.
10 | TXURN |  | Tx Underrun | 0: the corresponding bit in the ISR will not cause an interrupt. | 1: the corresponding bit in the ISR will cause an interrupt. | When this bit is 0, the corresponding bit in the ISR will not cause an interrupt.
9 | TXIDLE |  | Tx Idle | 0: the corresponding bit in the ISR will not cause an interrupt. | 1: the corresponding bit in the ISR will cause an interrupt. | When this bit is 0, the corresponding bit in the ISR will not cause an interrupt.
8 | TXERR |  | Tx Packet Error | 0: the corresponding bit in the ISR will not cause an interrupt. | 1: the corresponding bit in the ISR will cause an interrupt. | When this bit is 0, the corresponding bit in the ISR will not cause an interrupt.
7 | TXDESC |  | Tx Descriptor | 0: the corresponding bit in the ISR will not cause an interrupt. | 1: the corresponding bit in the ISR will cause an interrupt. | When this bit is 0, the corresponding bit in the ISR will not cause an interrupt.
6 | TXOK |  | Tx Packet OK | 0: the corresponding bit in the ISR will not cause an interrupt. | 1: the corresponding bit in the ISR will cause an interrupt. | When this bit is 0, the corresponding bit in the ISR will not cause an interrupt.
5 | RXORN |  | Rx Overrun | 0: the corresponding bit in the ISR will not cause an interrupt. | 1: the corresponding bit in the ISR will cause an interrupt. | When this bit is 0, the corresponding bit in the ISR will not cause an interrupt.
4 | RXIDLE |  | Rx Idle | 0: the corresponding bit in the ISR will not cause an interrupt. | 1: the corresponding bit in the ISR will cause an interrupt. | When this bit is 0, the corresponding bit in the ISR will not cause an interrupt.
3 | RXEARLY |  | Rx Early Threshold | 0: the corresponding bit in the ISR will not cause an interrupt. | 1: the corresponding bit in the ISR will cause an interrupt. | When this bit is 0, the corresponding bit in the ISR will not cause an interrupt.
2 | RXERR |  | Rx Packet Error | 0: the corresponding bit in the ISR will not cause an interrupt. | 1: the corresponding bit in the ISR will cause an interrupt. | When this bit is 0, the corresponding bit in the ISR will not cause an interrupt.
1 | RXDESC |  | Rx Descriptor | 0: the corresponding bit in the ISR will not cause an interrupt. | 1: the corresponding bit in the ISR will cause an interrupt. | When this bit is 0, the corresponding bit in the ISR will not cause an interrupt.
0 | RXOK |  | Rx OK | 0: the corresponding bit in the ISR will not cause an interrupt. | 1: the corresponding bit in the ISR will cause an interrupt. | When this bit is 0, the corresponding bit in the ISR will not cause an interrupt.
IER | Interrupt Enable Register R/W
BIT# | TAG | Type | Name | 0= | 1= | Comment
31 - 1 | unused |  |  | unused | unused | 31 - 1: unused
0 | IE |  | Interrupt Enable | 0: the hardware INTR signal will be masked, and no interrupts will be generated. The setting of this bit has no effect on the ISR or IMR. This provides the ability to disable the hardware interrupt to the host with a single access (eliminating the need for a read-modify-write cycle). | 1: the hardware INTR signal is enabled. The setting of this bit has no effect on the ISR or IMR. This provides the ability to disable the hardware interrupt to the host with a single access (eliminating the need for a read-modify-write cycle). | When set to 1, the hardware INTR signal is enabled. When set to 0, the hardware INTR signal will be masked, and no interrupts will be generated. The setting of this bit has no effect on the ISR or IMR. This provides the ability to disable the hardware interrupt to the host with a single access (eliminating the need for a read-modify-write cycle).
TXDP | Transmit Descriptor Pointer Register R/W
BIT# | TAG | Type | Name | 0= | 1= | Comment
31 | TXDP |  | Transmit Descriptor Pointer |  |  | The current value of the transmit descriptor pointer. When the transmit state machine is idle, software must set TXDP to the address of a completed transmit descriptor. While the transmit state machine is active, TXDP will follow the state machine as it advances through a linked list of active descriptors. If the link field of the current transmit descriptor is NULL (signifying the end of the list), TXDP will not advance, but will remain on the current descriptor. Any subsequent writes to the TXE bit of the CR register will cause the transmit state machine to reread the link field of the current descriptor to check for new descriptors that may have been appended to the end of the list. Transmit descriptors must be aligned on an even 32-bit boundary in host memory (A1-A0 must be 0).
30 | TXDP |  | Transmit Descriptor Pointer
29 | TXDP |  | Transmit Descriptor Pointer
28 | TXDP |  | Transmit Descriptor Pointer
27 | TXDP |  | Transmit Descriptor Pointer
26 | TXDP |  | Transmit Descriptor Pointer
25 | TXDP |  | Transmit Descriptor Pointer
24 | TXDP |  | Transmit Descriptor Pointer
23 | TXDP |  | Transmit Descriptor Pointer
22 | TXDP |  | Transmit Descriptor Pointer
21 | TXDP |  | Transmit Descriptor Pointer
20 | TXDP |  | Transmit Descriptor Pointer
19 | TXDP |  | Transmit Descriptor Pointer
18 | TXDP |  | Transmit Descriptor Pointer
17 | TXDP |  | Transmit Descriptor Pointer
16 | TXDP |  | Transmit Descriptor Pointer
15 | TXDP |  | Transmit Descriptor Pointer
14 | TXDP |  | Transmit Descriptor Pointer
13 | TXDP |  | Transmit Descriptor Pointer
12 | TXDP |  | Transmit Descriptor Pointer
11 | TXDP |  | Transmit Descriptor Pointer
10 | TXDP |  | Transmit Descriptor Pointer
9 | TXDP |  | Transmit Descriptor Pointer
8 | TXDP |  | Transmit Descriptor Pointer
7 | TXDP |  | Transmit Descriptor Pointer
6 | TXDP |  | Transmit Descriptor Pointer
5 | TXDP |  | Transmit Descriptor Pointer
4 | TXDP |  | Transmit Descriptor Pointer
3 | TXDP |  | Transmit Descriptor Pointer
2 | TXDP |  | Transmit Descriptor Pointer
1 | unused |  | unused | unused | unused | unused
0 | unused |  | unused | unused | unused | unused
TXCFG | Transmit Configuration Register R/W
BIT# | TAG | Type | Name | 0= | 1= | Comment
31 | CSI |  | Carrier Sense Ignore | 0: (default), the transmitter will monitor the CRS signal during transmission and reflect valid status in the transmit status register and MIB counter block. This bit must be set to enable full-duplex operation. | 1: causes the transmitter to ignore carrier sense activity, which inhibits reporting of CRS status to the transmit status register, and inhibits logging of TXCSErrors in the MIB counter block. This bit must be set to enable full-duplex operation. | Setting this bit to 1 causes the transmitter to ignore carrier sense activity, which inhibits reporting of CRS status to the transmit status register, and inhibits logging of TXCSErrors in the MIB counter block. When this bit is 0 (default), the transmitter will monitor the CRS signal during transmission and reflect valid status in the transmit status register and MIB counter block. This bit must be set to enable full-duplex operation.
30 | HBI |  | HeartBeat Ignore | 0: (default), the transmitter will monitor the heartbeat pulse and log TXSQEErrors to the MIB counter block. This bit must be set to enable full-duplex operation | 1: causes the transmitter to ignore the heartbeat (CD) pulse which follows the packet transmission and inhibits logging of TXSQEErrors in the MIB counter block. This bit must be set to enable full-duplex operation | Setting this bit to 1 causes the transmitter to ignore the heartbeat (CD) pulse which follows the packet transmission and inhibits logging of TXSQEErrors in the MIB counter block. When this bit is set to 0 (default), the transmitter will monitor the heartbeat pulse and log TXSQEErrors to the MIB counter block. This bit must be set to enable full-duplex operation
29 | MLB |  | MAC Loopback | 0: normal MAC operation. The transmitter and receiver must be disabled before enabling the loopback mode. (Packets received during MLB mode will reflect loopback status in the receive descriptor’s cmdsts.LBP field.) | 1: DP83815 MAC is in a loopback state which routes all transmit traffic to the receiver, and disables the transmit and receive interfaces of the MII. The transmitter and receiver must be disabled before enabling the loopback mode. (Packets received during MLB mode will reflect loopback status in the receive descriptor’s cmdsts.LBP field.) | Setting this bit to a 1 places the DP83815 MAC into a loopback state which routes all transmit traffic to the receiver, and disables the transmit and receive interfaces of the MII. A 0 in this bit allows normal MAC operation. The transmitter and receiver must be disabled before enabling the loopback mode. (Packets received during MLB mode will reflect loopback status in the receive descriptor’s cmdsts.LBP field.)
28 | ATP |  | Automatic Transmit Padding | 0: disables the automatic padding function, forcing software to control runt padding. | 1: causes the MAC to automatically pad small (runt) transmit packets to the Ethernet minimum size of 64 bytes. This allows driver software to transfer only actual packet data. | Setting this bit to 1 causes the MAC to automatically pad small (runt) transmit packets to the Ethernet minimum size of 64 bytes. This allows driver software to transfer only actual packet data. Setting this bit to 0 disables the automatic padding function, forcing software to control runt padding.
27 | IFG |  | Interframe Gap Time | 00: (Default) ifg=9.6mS in 10Mb mode , 960 nS in 100 Mb mode. This field allows the user to adjust the interframe gap time below the standard 9.6ms @10Mb/s and 960ns @100Mb/s. The time can be programmed from 9.6ms to 8.4ms @10Mb/s and 960ns to 840ns @100Mb/s. Note that any value other than zero may violate the IEEE 802.3 standard. The formula for the interframe gap is: 9.6ms - 0.4(IFG[1:0]) ms @10Mb/s and 960ns - 40(IFG[1:0])ns @100Mb/s | 01: ifg = 9.2mS in 10Mb mode , 920 nS in 100Mb mode. This field allows the user to adjust the interframe gap time below the standard 9.6ms @10Mb/s and 960ns @100Mb/s. The time can be programmed from 9.6ms to 8.4ms @10Mb/s and 960ns to 840ns @100Mb/s. Note that any value other than zero may violate the IEEE 802.3 standard. The formula for the interframe gap is: 9.6ms - 0.4(IFG[1:0]) ms @10Mb/s and 960ns - 40(IFG[1:0])ns @100Mb/s | This field allows the user to adjust the interframe gap time below the standard 9.6ms @10Mb/s and 960ns @100Mb/s. The time can be programmed from 9.6ms to 8.4ms @10Mb/s and 960ns to 840ns @100Mb/s. Note that any value other than zero may violate the IEEE 802.3 standard. The formula for the interframe gap is: 9.6ms - 0.4(IFG[1:0]) ms @10Mb/s and 960ns - 40(IFG[1:0])ns @100Mb/s
26 | IFG |  | Interframe Gap Time | 10: ifg=8.8mS in 10Mb mode, 880nS in 100 Mb mode. This field allows the user to adjust the interframe gap time below the standard 9.6ms @10Mb/s and 960ns @100Mb/s. The time can be programmed from 9.6ms to 8.4ms @10Mb/s and 960ns to 840ns @100Mb/s. Note that any value other than zero may violate the IEEE 802.3 standard. The formula for the interframe gap is: 9.6ms - 0.4(IFG[1:0]) ms @10Mb/s and 960ns - 40(IFG[1:0])ns @100Mb/s | 11: ifg = 8.4mS in 10Mb mode, 840nS in 100Mb mode. This field allows the user to adjust the interframe gap time below the standard 9.6ms @10Mb/s and 960ns @100Mb/s. The time can be programmed from 9.6ms to 8.4ms @10Mb/s and 960ns to 840ns @100Mb/s. Note that any value other than zero may violate the IEEE 802.3 standard. The formula for the interframe gap is: 9.6ms - 0.4(IFG[1:0]) ms @10Mb/s and 960ns - 40(IFG[1:0])ns @100Mb/s | This field allows the user to adjust the interframe gap time below the standard 9.6ms @10Mb/s and 960ns @100Mb/s. The time can be programmed from 9.6ms to 8.4ms @10Mb/s and 960ns to 840ns @100Mb/s. Note that any value other than zero may violate the IEEE 802.3 standard. The formula for the interframe gap is: 9.6ms - 0.4(IFG[1:0]) ms @10Mb/s and 960ns - 40(IFG[1:0])ns @100Mb/s
25 |  |  |  | 0: writes are ignored, reads return 001. | 1: writes are ignored, reads return 001. SO A VALUE OF 1 IS INVALID. | writes are ignored, reads return 001.
24 |  |  |  | 0: writes are ignored, reads return 001. | 1: writes are ignored, reads return 001. SO A VALUE OF 1 IS INVALID.
23 |  |  |  | 0: writes are ignored, reads return 001. SO A VALUE OF 0 IS INVALID. | 1: writes are ignored, reads return 001.
22 | MXDMA |  | Max DMA Burst Size | 000 = 128 32-bit words (512 bytes) | 001 = 1 32-bit word (4 bytes) | DMA Burst Size per Tx DMA Burst This field sets the maximum size of transmit DMA data bursts according to the following table: 000 = 128 32-bit words (512 bytes) 001 = 1 32-bit word (4 bytes) 010 = 2 32-bit words (8 bytes) 011 = 4 32-bit words (16 bytes) 100 = 8 32-bit words (32 bytes) 101 = 16 32-bit words (64 bytes) 110 = 32 32-bit words (128 bytes) 111 = 64 32-bit words (256 bytes)
21 | MXDMA |  | Max DMA Burst Size | 010 = 2 32-bit words (8 bytes) | 011 = 4 32-bit words (16 bytes) | 100 = 8 32-bit words (32 bytes)
20 | MXDMA |  | Max DMA Burst Size | 101 = 16 32-bit words (64 bytes) | 110 = 32 32-bit words (128 bytes) | 111 = 64 32-bit words (256 bytes)
19 | unused |  | unused | unused | unused | unused
18 | unused |  | unused | unused | unused | unused
17 | unused |  | unused | unused | unused | unused
16 | unused |  | unused | unused | unused | unused
15 | unused |  | unused | unused | unused | unused
14 | unused |  | unused | unused | unused | unused
13 | FLTH |  | Tx Fill Threshold |  |  | Fill Threshold Specifies the fill threshold in units of 32 bytes. When the number of available bytes in the transmit FIFO reaches this level, the transmit bus master state machine will be allowed to request the PCI bus for transmit packet fragment reads. A value of 0 in this field will produce unexpected results and must not be used.
12 | FLTH |  | Tx Fill Threshold
11 | FLTH |  | Tx Fill Threshold
10 | FLTH |  | Tx Fill Threshold
9 | FLTH |  | Tx Fill Threshold
8 | FLTH |  | Tx Fill Threshold
7 | unused |  | unused | unused | unused | unused
6 | unused |  | unused | unused | unused | unused
5 | DRTH |  | Tx Drain Thr |  |  | Drain Threshold Specifies the drain threshold in units of 32 bytes. When the number of bytes in the FIFO reaches this level (or the FIFO contains at least one complete packet) the MAC transmit state machine will begin the transmission of a packet. NOTE: In order to prevent a deadlock condition from occurring, the transmit drain threshold should never be set higher than the (txFIFOsize - TXCFG:FLTH). A value of 0 in this field will produce unexpected results and must not be used.
4 | DRTH |  | Tx Drain Thr
3 | DRTH |  | Tx Drain Thr
2 | DRTH |  | Tx Drain Thr
1 | DRTH |  | Tx Drain Thr
0 | DRTH |  | Tx Drain Thr
RXDP | Receive Descriptor Pointer Register R/W
BIT# | TAG | Type | Name | 0= | 1= | Comment
31 | RXDP |  | Receive Descriptor |  |  | Descriptor Pointer The current value of the receive descriptor pointer. When the receive state machine is idle, software must set RXDP to the address of an available receive descriptor. While the receive state machine is active, RXDP will follow the state machine as it advances through a linked list of available descriptors. If the link field of the current receive descriptor is NULL (signifying the end of the list), RXDP will not advance, but will remain on the current descriptor. Any subsequent writes to the RXE bit of the CR register will cause the receive state machine to reread the link field of the current descriptor to check for new descriptors that may have been appended to the end of the list. Software should not write to this register unless the receive state machine is idle. Receive descriptors must be aligned on 32-bit boundaries (A1-A0 must be zero). A 0 written to RXDP followed by a subsequent write to RXE will cause the receiver to enter silent RX mode, for use during WOL. In this mode packets will by received and buffered in FIFO, but no DMA to system memory will occur. The packet data may be recovered from the FIFO by writing a valid descriptor address to RXDP and then strobing RXE.
30 | RXDP |  | Receive Descriptor
29 | RXDP |  | Receive Descriptor
28 | RXDP |  | Receive Descriptor
27 | RXDP |  | Receive Descriptor
26 | RXDP |  | Receive Descriptor
25 | RXDP |  | Receive Descriptor
24 | RXDP |  | Receive Descriptor
23 | RXDP |  | Receive Descriptor
22 | RXDP |  | Receive Descriptor
21 | RXDP |  | Receive Descriptor
20 | RXDP |  | Receive Descriptor
19 | RXDP |  | Receive Descriptor
18 | RXDP |  | Receive Descriptor
17 | RXDP |  | Receive Descriptor
16 | RXDP |  | Receive Descriptor
15 | RXDP |  | Receive Descriptor
14 | RXDP |  | Receive Descriptor
13 | RXDP |  | Receive Descriptor
12 | RXDP |  | Receive Descriptor
11 | RXDP |  | Receive Descriptor
10 | RXDP |  | Receive Descriptor
9 | RXDP |  | Receive Descriptor
8 | RXDP |  | Receive Descriptor
7 | RXDP |  | Receive Descriptor
6 | RXDP |  | Receive Descriptor
5 | RXDP |  | Receive Descriptor
4 | RXDP |  | Receive Descriptor
3 | RXDP |  | Receive Descriptor
2 | RXDP |  | Receive Descriptor
1 | unused |  | unused | unused | unused | unused
0 | unused |  | unused | unused | unused | unused
RXCFG | Receive Configuration Register R/W
BIT# | TAG | Type | Name | 0= | 1= | Comment
31 | AEP |  | Accept Errored Packets | 0: all packets with CRC, alignment, and/or collision errors will be rejected if possible. Note that depending on the type of error, some packets may be received with errors, regardless of the setting of AEP. These errors will be indicated in the CMDSTS field of the last descriptor in the packet. | 1: all packets with CRC, alignment, and/or collision errors will be accepted. Note that depending on the type of error, some packets may be received with errors, regardless of the setting of AEP. These errors will be indicated in the CMDSTS field of the last descriptor in the packet. | When set to 1, all packets with CRC, alignment, and/or collision errors will be accepted. When set to 0, all packets with CRC, alignment, and/or collision errors will be rejected if possible. Note that depending on the type of error, some packets may be received with errors, regardless of the setting of AEP. These errors will be indicated in the CMDSTS field of the last descriptor in the packet.
30 | ARP |  | Accept Runt Packets | 0: all packets less than 64 bytes in length will be rejected if possible. | 1: all packets under 64 bytes in length without errors are accepted. | When set to 1, all packets under 64 bytes in length without errors are accepted. When this bit is 0, all packets less than 64 bytes in length will be rejected if possible.
29 | unused |  | unused | unused | unused | unused
28 | ATX |  | Accept Transmit Packets | 0: (default) all data receive simultaneous to a local transmit will be rejected. This bit must be set to 1 for PMD loopback and full duplex operation. | 1: data received simultaneously to a local transmission (such as during a PMD loopback or full duplex operation) will be accepted as valid received data. Additionally, when set to 1, the receiver will ignore collision activity. This bit must be set to 1 for PMD loopback and full duplex operation. | When set to 1, data received simultaneously to a local transmission (such as during a PMD loopback or full duplex operation) will be accepted as valid received data. Additionally, when set to 1, the receiver will ignore collision activity. When set to 0 (default), all data receive simultaneous to a local transmit will be rejected. This bit must be set to 1 for PMD loopback and full duplex operation.
27 | ALP |  | Accept Long Packets | 0: packets larger than 1518 bytes (CRC inclusive) will be truncated at 1514 bytes, and rejected if possible. | 1: all packets > 1518 bytes in length and <= 2046 bytes will be treated as normal receive packets, and will not be tagged as long or error packets. All packets > 2046 bytes in length will be truncated at 2046 bytes and either rejected from the FIFO, or tagged as long packets. Care must be taken when accepting long packets to ensure that buffers provided are of adequate length. | When set to 1, all packets > 1518 bytes in length and <= 2046 bytes will be treated as normal receive packets, and will not be tagged as long or error packets. All packets > 2046 bytes in length will be truncated at 2046 bytes and either rejected from the FIFO, or tagged as long packets. Care must be taken when accepting long packets to ensure that buffers provided are of adequate length. When ALP is set to 0, packets larger than 1518 bytes (CRC inclusive) will be truncated at 1514 bytes, and rejected if possible.
26 | unused |  | unused | unused | unused | unused
25 |  |  |  | 0: writes are ignored, reads return 000. | 1: writes are ignored, reads return 000. SO THE VALUE OF 1 IS INVALID | writes are ignored, reads return 000.
24 |  |  |  | 0: writes are ignored, reads return 000. | 1: writes are ignored, reads return 000. SO THE VALUE OF 1 IS INVALID | writes are ignored, reads return 000.
23 |  |  |  | 0: writes are ignored, reads return 000. | 1: writes are ignored, reads return 000. SO THE VALUE OF 1 IS INVALID | writes are ignored, reads return 000.
22 | MXDMA |  | Max DMA Burst Size | 000 = 128 32-bit words (512 bytes) | 001 = 1 32-bit word (4 bytes) 010 = 2 32-bit words (8 bytes) | DMA Burst Size per Rx DMA Burst This field sets the maximum size of receive DMA data bursts according to the following table: 000 = 128 32-bit words (512 bytes) 001 = 1 32-bit word (4 bytes) 010 = 2 32-bit words (8 bytes) 011 = 4 32-bit words (16 bytes) 100 = 8 32-bit words (32 bytes) 101 = 16 32-bit words (64 bytes) 110 = 32 32-bit words (128 bytes) 111 = 64 32-bit words (256 bytes)
21 | MXDMA |  | Max DMA Burst Size | 010 = 2 32-bit words (8 bytes) | 011 = 4 32-bit words (16 bytes) | 100 = 8 32-bit words (32 bytes)
20 | MXDMA |  | Max DMA Burst Size | 101 = 16 32-bit words (64 bytes) | 110 = 32 32-bit words (128 bytes) | 111 = 64 32-bit words (256 bytes)
19 - 6 | unused |  | unused | unused | unused | 19 - 6: unused
5 | DRTH |  | Rx Drain Thr |  |  | Specifies the drain threshold in units of 8 bytes. When the number of bytes in the receive FIFO reaches this value (times 8), or the FIFO contains a complete packet, the receive bus master state machine will begin the transfer of data from the FIFO to host memory. Care must be taken when setting DRTH to a value lower than the number of bytes needed to determine if packet should be accepted or rejected. In this case, the packet might be rejected after the bus master operation to begin transferring the packet into memory has begun. When this occurs, neither the OK bit or any error status bit in the descriptor’s cmdsts will be set. A value of 0 is illegal, and the results are undefined. This value is also used to compare with the accumulated packet length for early receive indication. When the accumulated packet length meets or exceeds the DRTH value, the RXEARLY interrupt condition is generated.
4 | DRTH |  | Rx Drain Thr |  |  | Specifies the drain threshold in units of 8 bytes. When the number of bytes in the receive FIFO reaches this value (times 8), or the FIFO contains a complete packet, the receive bus master state machine will begin the transfer of data from the FIFO to host memory. Care must be taken when setting DRTH to a value lower than the number of bytes needed to determine if packet should be accepted or rejected. In this case, the packet might be rejected after the bus master operation to begin transferring the packet into memory has begun. When this occurs, neither the OK bit or any error status bit in the descriptor’s cmdsts will be set. A value of 0 is illegal, and the results are undefined. This value is also used to compare with the accumulated packet length for early receive indication. When the accumulated packet length meets or exceeds the DRTH value, the RXEARLY interrupt condition is generated.
3 | DRTH |  | Rx Drain Thr |  |  | Specifies the drain threshold in units of 8 bytes. When the number of bytes in the receive FIFO reaches this value (times 8), or the FIFO contains a complete packet, the receive bus master state machine will begin the transfer of data from the FIFO to host memory. Care must be taken when setting DRTH to a value lower than the number of bytes needed to determine if packet should be accepted or rejected. In this case, the packet might be rejected after the bus master operation to begin transferring the packet into memory has begun. When this occurs, neither the OK bit or any error status bit in the descriptor’s cmdsts will be set. A value of 0 is illegal, and the results are undefined. This value is also used to compare with the accumulated packet length for early receive indication. When the accumulated packet length meets or exceeds the DRTH value, the RXEARLY interrupt condition is generated.
2 | DRTH |  | Rx Drain Thr |  |  | Specifies the drain threshold in units of 8 bytes. When the number of bytes in the receive FIFO reaches this value (times 8), or the FIFO contains a complete packet, the receive bus master state machine will begin the transfer of data from the FIFO to host memory. Care must be taken when setting DRTH to a value lower than the number of bytes needed to determine if packet should be accepted or rejected. In this case, the packet might be rejected after the bus master operation to begin transferring the packet into memory has begun. When this occurs, neither the OK bit or any error status bit in the descriptor’s cmdsts will be set. A value of 0 is illegal, and the results are undefined. This value is also used to compare with the accumulated packet length for early receive indication. When the accumulated packet length meets or exceeds the DRTH value, the RXEARLY interrupt condition is generated.
1 | DRTH |  | Rx Drain Thr |  |  | Specifies the drain threshold in units of 8 bytes. When the number of bytes in the receive FIFO reaches this value (times 8), or the FIFO contains a complete packet, the receive bus master state machine will begin the transfer of data from the FIFO to host memory. Care must be taken when setting DRTH to a value lower than the number of bytes needed to determine if packet should be accepted or rejected. In this case, the packet might be rejected after the bus master operation to begin transferring the packet into memory has begun. When this occurs, neither the OK bit or any error status bit in the descriptor’s cmdsts will be set. A value of 0 is illegal, and the results are undefined. This value is also used to compare with the accumulated packet length for early receive indication. When the accumulated packet length meets or exceeds the DRTH value, the RXEARLY interrupt condition is generated.
0 | unused. |  | unused. | unused | unused | Ignored during normal use, but used for internal testing (see PTSCR).
WCSR | Wake on LAN Control/Status Register R/W
BIT# | TAG | Type | Name | 0= | 1= | Comment
31 | MPR | RO / COR | Magic Packet | 0: a Magic Packet has not been detected or the WKMAG bit is not set. | 1: a Magic Packet has been detected and the WKMAG bit is set. | Set to 1 if a Magic Packet has been detected and the WKMAG bit is set. RO, cleared on read.
30 | PATM3 | RO / COR | Pattern 3 match | 1: Pattern 3 match is not detected or the WKPAT3 bit is not set. | 1: Pattern 3 match is detected and the WKPAT3 bit is set. | Associated bit set to 1 if a pattern 0,1,2,3 match is detected and the WKPAT3 bit is set. RO, cleared on read.
29 | PATM2 | RO / COR | Pattern 2 match | 1: Pattern 2 match is not detected or the WKPAT3 bit is not set. | 1: Pattern 2 match is detected and the WKPAT3 bit is set.
28 | PATM1 | RO / COR | Pattern 1 match | 1: Pattern 1 match is not detected or the WKPAT3 bit is not set. | 1: Pattern 1 match is detected and the WKPAT3 bit is set.
27 | PATM0 | RO / COR | Pattern 0 match | 1: Pattern 0 match is not detected or the WKPAT3 bit is not set. | 1: Pattern 0 match is detected and the WKPAT3 bit is set.
26 | ARPR | RO / COR | ARP Received | 0: an ARP packet has been detected or the WKARP bit is not set. | 1: an ARP packet has been detected and the WKARP bit is set. | Set to 1 if an ARP packet has been detected and the WKARP bit is set. RO, cleared on read.
25 | BCASTR | RO / COR | Broadcast Received | 0: a broadcast packet has not been detected or the WKBCP bit is not set. | 1: a broadcast packet has been detected and the WKBCP bit is set. | Set to 1 if a broadcast packet has been detected and the WKBCP bit is set. RO, cleared on read.
24 | MCASTR | RO / COR | Multicast Received | 0: a multicast packet has not been detected or the WKMCP bit is not set. | 1: a multicast packet has been detected and the WKMCP bit is set. | Set to 1 if a multicast packet has been detected and the WKMCP bit is set. RO, cleared on read.
23 | UCASTR | RO / COR | Unicast Received | 0: a unicast packet has not been detected or the WKUCP bit is not set. | 1: a unicast packet has been detected the WKUCP bit is set. | Set to 1 if a unicast packet has been detected the WKUCP bit is set. RO, cleared on read.
22 | PHYINT | RO / COR | Phy Interrupt | 0: a Phy interrupt was not detected or the WKPHY bit is not set. | 1: a Phy interrupt was detected and the WKPHY bit is set. | Set to 1 if a Phy interrupt was detected and the WKPHY bit is set. RO, cleared on read.
21 | SOHACK | RO / COR | SecureOn Hack Attempt | 0: the MPSOE or WKMAG bits are not set, or a Magic Packet has not been received with an invalid SecureOn password value. | 1: the MPSOE and WKMAG bits are set, and a Magic Packet was received with an invalid SecureOn password value. | Set to 1 if the MPSOE and WKMAG bits are set, and a Magic Packet is received with an invalid SecureOn password value. RO, cleared on read.
20 | unused |  | - returns 0 | 0: Unused, returns 0 | 1: Unused, returns 0. SINCE THIS BIT IS 1, THIS IS INVALID | returns 0
19 | unused |  | - returns 0 | 0: Unused, returns 0 | 1: Unused, returns 0. SINCE THIS BIT IS 1, THIS IS INVALID | returns 0
18 | unused |  | - returns 0 | 0: Unused, returns 0 | 1: Unused, returns 0. SINCE THIS BIT IS 1, THIS IS INVALID | returns 0
17 | unused |  | - returns 0 | 0: Unused, returns 0 | 1: Unused, returns 0. SINCE THIS BIT IS 1, THIS IS INVALID | returns 0
16 | unused |  | - returns 0 | 0: Unused, returns 0 | 1: Unused, returns 0. SINCE THIS BIT IS 1, THIS IS INVALID | returns 0
15 | unused |  | - returns 0 | 0: Unused, returns 0 | 1: Unused, returns 0. SINCE THIS BIT IS 1, THIS IS INVALID | returns 0
14 | unused |  | - returns 0 | 0: Unused, returns 0 | 1: Unused, returns 0. SINCE THIS BIT IS 1, THIS IS INVALID | returns 0
13 | unused |  | - returns 0 | 0: Unused, returns 0 | 1: Unused, returns 0. SINCE THIS BIT IS 1, THIS IS INVALID | returns 0
12 | unused |  | - returns 0 | 0: Unused, returns 0 | 1: Unused, returns 0. SINCE THIS BIT IS 1, THIS IS INVALID | returns 0
11 | unused |  | - returns 0 | 0: Unused, returns 0 | 1: Unused, returns 0. SINCE THIS BIT IS 1, THIS IS INVALID | returns 0
10 | MPSOE | R/W | Magic Pkt SecureOn Enable | 1: Disable Enable Magic packet SecureOn feature. | 1: Enable Enable Magic packet SecureOn feature. Only applicable when bit 8 is set. | Enable Enable Magic packet SecureOn feature. Only applicable when bit 8 is set. R/W
9 | WKMAG | R/W | Wake on Magic Packet | 0: Disable wake on Magic Packet detection. | 1: Enable wake on Magic Packet detection. | Enable wake on Magic Packet detection. R/W
8 | WKPAT3 | R/W | Wake on Pattern 3 match | 0: Disable wake on match of pattern 3. | 1: Enable wake on match of pattern 3. | Enable wake on match of pattern 3. R/W
7 | WKPAT2 | R/W | Wake on Pattern 2 match | 0: Disable wake on match of pattern 2. | 1: Enable wake on match of pattern 2. | Enable wake on match of pattern 2. R/W
6 | WKPAT1 | R/W | Wake on Pattern 1 match | 0: Disable wake on match of pattern 1 | 1: Enable wake on match of pattern 1 | Enable wake on match of pattern 1. R/W
5 | WKPAT0 | R/W | Wake on Pattern 0 match | 0: Disable wake on match of pattern 0 | 1: Enable wake on match of pattern 0 | Enable wake on match of pattern 0. R/W
4 | WKARP | R/W | Wake on ARP | 0: Disable wake on ARP packet detection. | 1: Enable wake on ARP packet detection. | Enable wake on ARP packet detection. R/W
3 | WKBCP | R/W | Wake on Broadcast | 0: Disable wake on broadcast packet detection. | 1: Enable wake on broadcast packet detection. | Enable wake on broadcast packet detection. R/W
2 | WKMCP | R/W | Wake on Multicast | 0: Disable wake on multicast packet detection. | 1: Enable wake on multicast packet detection. | Enable wake on multicast packet detection. R/W
1 | WKUCP | R/W | Wake on Unicast | 0: Disable wake on unicast packet detection. | 1: Enable wake on unicast packet detection. | Enable wake on unicast packet detection. R/W
0 | WKPHY | R/W | Wake on Phy Interrupt | 0: Disable wake on Phy Interrupt. The Phy interrupt can be programmed for Link Change and a variety of other Physical Layer events. | 1: Enable wake on Phy Interrupt. The Phy interrupt can be programmed for Link Change and a variety of other Physical Layer events. | Enable wake on Phy Interrupt. The Phy interrupt can be programmed for Link Change and a variety of other Physical Layer events. R/W
PCR | Pause Control/Status Register R/W
BIT# | TAG | Type | Name | 0= | 1= | Comment
31 | PSEN | R/W | Pause Enable | 0: If pause reception has been enabled via PSEN bit (PSEN=1), setting this bit to 0 will cause any active pause interval to be terminated. | 1: Manually enables reception of 802.3x pause frames This bit is ORed with the PSNEG bit to enable pause reception. If pause reception has been enabled via PSEN bit (PSEN=1), setting this bit to 0 will cause any active pause interval to be terminated. | Manually enables reception of 802.3x pause frames This bit is ORed with the PSNEG bit to enable pause reception. If pause reception has been enabled via PSEN bit (PSEN=1), setting this bit to 0 will cause any active pause interval to be terminated. R/W
30 | PS_MCAST | R/W | Pause on Multicast | 0: Disables reception of 802.3x pause frames which use the 802.3x designated multicast address in the DA (01-80-C2-00-00-01). | 1: enables reception of 802.3x pause frames which use the 802.3x designated multicast address in the DA (01-80-C2-00-00-01). When this mode is enabled, the RX filter logic performs a perfect match on the above multicast address. No other address filtration modes (including multicast hash) are required for pause frame reception. | When set to 1, this bit enables reception of 802.3x pause frames which use the 802.3x designated multicast address in the DA (01-80-C2-00-00-01). When this mode is enabled, the RX filter logic performs a perfect match on the above multicast address. No other address filtration modes (including multicast hash) are required for pause frame reception. R/W
29 | PS_DA | R/W | Pause on DA | 0: Disables reception of a pause frame based on a DA match with either the perfect match register, or one of the pattern match buffers. | 1: enables reception of a pause frame based on a DA match with either the perfect match register, or one of the pattern match buffers. | When set to 1, this bit enables reception of a pause frame based on a DA match with either the perfect match register, or one of the pattern match buffers. R/W
28 | unused |  | - returns 0 | 0: Unused, returns 0 | 1: Unused, returns 0. SINCE THIS BIT IS 1, THIS IS INVALID | returns 0
27 | unused |  | - returns 0 | 0: Unused, returns 1 | 1: Unused, returns 0. SINCE THIS BIT IS 1, THIS IS INVALID | returns 0
26 | unused |  | - returns 0 | 0: Unused, returns 2 | 1: Unused, returns 0. SINCE THIS BIT IS 1, THIS IS INVALID | returns 0
25 | unused |  | - returns 0 | 0: Unused, returns 3 | 1: Unused, returns 0. SINCE THIS BIT IS 1, THIS IS INVALID | returns 0
24 | unused |  | - returns 0 | 0: Unused, returns 4 | 1: Unused, returns 0. SINCE THIS BIT IS 1, THIS IS INVALID | returns 0
23 | PS_ACT | RO | Pause Active | 0: the TX MAC logic is not actively timing a pause interval. | 1: the TX MAC logic is actively timing a pause interval. | This bit is set to a 1 when the TX MAC logic is actively timing a pause interval. RO
22 | PS_RCVD | RO | Pause Frame Received | 0: a pause frame has not been received. | 1: a pause frame has been received. This bit will remain set until the TX MAC has completed the pause interval. | This bit is set to a 1 when a pause frame has been received. This bit will remain set until the TX MAC has completed the pause interval. RO
21 | PSNEG | RO | Pause Negotiate | 0: Unused, returns 3 | 1: Unused, returns 0. SINCE THIS BIT IS 1, THIS IS INVALID | Status bit indicating that the 802.3x pause function has been enabled via auto-negotiation. This bit will only be set if DP83815 advertises pause capable by setting bit 16 in the CFG register. RO
20 | unused |  | - returns 0 | 0: Unused, returns 4 | 1: Unused, returns 0. SINCE THIS BIT IS 1, THIS IS INVALID | returns 0
19 | unused |  | - returns 0 | 0: Unused, returns 5 | 1: Unused, returns 0. SINCE THIS BIT IS 1, THIS IS INVALID | returns 0
18 | unused |  | - returns 0 | 0: Unused, returns 6 | 1: Unused, returns 0. SINCE THIS BIT IS 1, THIS IS INVALID | returns 0
17 | unused |  | - returns 0 | 0: Unused, returns 7 | 1: Unused, returns 0. SINCE THIS BIT IS 1, THIS IS INVALID | returns 0
16 | MLD_EN | WO | Manual Load Enable | 0: This bit is not sticky, and reads will always return 0. Setting this bit to a 1 will cause the value of bits 15-0 to be written to the pause count register. This write operation causes pause count interval to be manually initiated. | 1: causes the value of bits 15-0 to be written to the pause count register. This write operation causes pause count interval to be manually initiated. This bit is not sticky, and reads will always return 0. | Setting this bit to a 1 will cause the value of bits 15-0 to be written to the pause count register. This write operation causes pause count interval will be manually initiated. This bit is not sticky, and reads will always return 0. WO
15 | PAUSE_CNT |  | Pause Counter Value |  |  | READ: These bits represent the current real-time value of the TX MAC pause counter register. WRITE: If no pause count interval is in progress (PS_RCVD=0, PS_ACT=0), and MLD_EN=1 this value is written to the pause count register, and causes pause count interval will be manually initiated.
14 | PAUSE_CNT |  | Pause Counter Value
13 | PAUSE_CNT |  | Pause Counter Value
12 | PAUSE_CNT |  | Pause Counter Value
11 | PAUSE_CNT |  | Pause Counter Value
10 | PAUSE_CNT |  | Pause Counter Value
9 | PAUSE_CNT |  | Pause Counter Value
8 | PAUSE_CNT |  | Pause Counter Value
7 | PAUSE_CNT |  | Pause Counter Value
6 | PAUSE_CNT |  | Pause Counter Value
5 | PAUSE_CNT |  | Pause Counter Value
4 | PAUSE_CNT |  | Pause Counter Value
3 | PAUSE_CNT |  | Pause Counter Value
2 | PAUSE_CNT |  | Pause Counter Value
1 | PAUSE_CNT |  | Pause Counter Value
0 | PAUSE_CNT |  | Pause Counter Value
RFCR | Receive Filter/Mask Control Register R/W
BIT# | TAG | Type | Name | 0= | 1= | Comment
31 | RFEN |  | Rx Filter Enable | 0: receive packet filtering is disabled (i.e. all receive packets are rejected). This bit must be 0 for the other bits in this register to be configured. | 1: the Rx Filter is enabled to qualify incoming packets. This bit must be 0 for the other bits in this register to be configured. | When this bit is set to 1, the Rx Filter is enabled to qualify incoming packets. When set to a 0, receive packet filtering is disabled (i.e. all receive packets are rejected). This bit must be 0 for the other bits in this register to be configured.
30 | AAB |  | Accept All Broadcast | 0: no broadcast address packets will be accepted. | 1: causes all broadcast address packets to be accepted. | When set to a 1, this bit causes all broadcast address packets to be accepted. When set to 0, no broadcast address packets will be accepted.
29 | AAM |  | Accept All Multicast | 0: multicast destination addresses must have the appropriate bit set in the multicast hash table mask in order for the packet to be accepted. | 1: causes all multicast address packets to be accepted. | When set to a 1, this bit causes all multicast address packets to be accepted. When set to 0, multicast destination addresses must have the appropriate bit set in the multicast hash table mask in order for the packet to be accepted.
28 | AAU |  | Accept All Unicast | 0: the destination address must match the node address value specified through some other means in order for the packet to be accepted. | 1: all unicast address packets to be accepted. | When set to a 1, this bit causes all unicast address packets to be accepted. When set to 0, the destination address must match the node address value specified through some other means in order for the packet to be accepted.
27 | APM |  | Accept on Perfect Match | 0: the perfect match register contents will not be used for DA comparison. | 1: allows the perfect match register to be used to compare against the DA for packet acceptance. | When set to 1, this bit allows the perfect match register to be used to compare against the DA for packet acceptance. When this bit is 0, the perfect match register contents will not be used for DA comparison.
26 | APAT |  | Accept on Pattern Match | a packet will not be accepted if the first n bytes --n is the value defined in the associated pattern count register -- match the associated pattern buffer memory contents because the values are all zeroes. | a packet will be accepted if the first n bytes match the associated pattern buffer memory contents.
25 | APAT |  | Accept on Pattern Match |  |  | Accept on Pattern Match When one or more of these bits is set to 1, a packet will be accepted if the first n bytes (n is the value defined in the associated pattern count register) match the associated pattern buffer memory contents.
24 | APAT |  | Accept on Pattern Match
23 | APAT |  | Accept on Pattern Match
22 | AARP |  | Accept ARP Packets | 0: ARP packets are treated as normal packets and must meet other DA match criteria for acceptance. | 1: allows all ARP packets (packets with a TYPE/LEN field set to 806h) to be accepted, regardless of the DA value. | When set to 1, this bit allows all ARP packets (packets with a TYPE/LEN field set to 806h) to be accepted, regardless of the DA value. When set to 0, ARP packets are treated as normal packets and must meet other DA match criteria for acceptance.
21 | MHEN |  | Multicast Hash Enable | 0: multicast hash hits will not be used for packet acceptance. | 1: allows hash table comparison for multicast addresses, i.e. a hash table hit for a multicast addressed packet will be accepted. | When set to 1, this bit allows hash table comparison for multicast addresses, i.e. a hash table hit for a multicast addressed packet will be accepted. When set to 0, multicast hash hits will not be used for packet acceptance.
20 | UHEN |  | Unicast Hash Enable | 0: unicast hash hits will not be used for packet acceptance. | 1: allows hash table comparison for unicast addresses, i.e. a hash table hit for a unicast addressed packet will be accepted. | When set to 1, this bit allows hash table comparison for unicast addresses, i.e. a hash table hit for a unicast addressed packet will be accepted. When set to 0, unicast hash hits will not be used for packet acceptance.
19 | ULM |  | U/L bit Mask | 0: the U/L bit (2nd MSb) of the DA will not be ignored during comparison with the perfect match register. | 1: causes the U/L bit (2nd MSb) of the DA to be ignored during comparison with the perfect match register. | When set to 1, this bit will cause the U/L bit (2nd MSb) of the DA to be ignored during comparison with the perfect match register.
18 | unused |  | unused | 0: Unused, returns 0 | 1: Unused, returns 0. SINCE THIS BIT IS 1, THIS IS INVALID | returns 0
17 | unused |  | unused | 0: Unused, returns 0 | 1: Unused, returns 0. SINCE THIS BIT IS 1, THIS IS INVALID | returns 0
16 | unused |  | unused | 0: Unused, returns 0 | 1: Unused, returns 0. SINCE THIS BIT IS 1, THIS IS INVALID | returns 0
15 | unused |  | unused | 0: Unused, returns 0 | 1: Unused, returns 0. SINCE THIS BIT IS 1, THIS IS INVALID | returns 0
14 | unused |  | unused | 0: Unused, returns 0 | 1: Unused, returns 0. SINCE THIS BIT IS 1, THIS IS INVALID | returns 0
13 | unused |  | unused | 0: Unused, returns 0 | 1: Unused, returns 0. SINCE THIS BIT IS 1, THIS IS INVALID | returns 0
12 | unused |  | unused | 0: Unused, returns 0 | 1: Unused, returns 0. SINCE THIS BIT IS 1, THIS IS INVALID | returns 0
11 | unused |  | unused | 0: Unused, returns 0 | 1: Unused, returns 0. SINCE THIS BIT IS 1, THIS IS INVALID | returns 0
10 | unused |  | unused | 0: Unused, returns 0 | 1: Unused, returns 0. SINCE THIS BIT IS 1, THIS IS INVALID | returns 0
9 | RFADDR |  | Receive Filter Extended Register Address |  |  | Selects which internal receive filter register is accessible via RFDR:
8 | RFADDR |  | Receive Filter Extended Register Address |  |  | Perfect Match Register (PMATCH) 000h - PMATCH octets 1-0 002h - PMATCH octets 3-2 004h - PMATCH octets 5-4
7 | RFADDR |  | Receive Filter Extended Register Address |  |  | Pattern Count Registers (PCOUNT) 006h - PCOUNT1, PCOUNT0 008h - PCOUNT3, PCOUNT2
6 | RFADDR |  | Receive Filter Extended Register Address |  |  | SecureOn Password Register (SOPAS) 00ah - SOPAS octets 1-0 00ch - SOPAS octets 3-2 00eh - SOPAS octets 5-4
5 | RFADDR |  | Receive Filter Extended Register Address |  |  | Filter Memory 200h-3FE - Rx filter memory (Hash table/pattern buffers)
4 | RFADDR |  | Receive Filter Extended Register Address
3 | RFADDR |  | Receive Filter Extended Register Address
2 | RFADDR |  | Receive Filter Extended Register Address
1 | RFADDR |  | Receive Filter Extended Register Address
0 | RFADDR |  | Receive Filter Extended Register Address
RFDR | Receive Filter/Ma Data Register R/W
BIT# | TAG | Type | Name | 0= | 1= | Comment
31 - 18 | unused |  |  | unused | unused | 31 - 18: unused
17 | BMASK |  | Byte mask |  |  | Used as byte mask values for pattern match template data.
16 | BMASK |  | Byte mask |  |  | Used as byte mask values for pattern match template data.
15 | RFDATA |  | Receive Filter Data |  |  | Receive Filter Data: Data read from the SRAM at location defined in the RFCR (bits 9:0).
14 | RFDATA |  | Receive Filter Data
13 | RFDATA |  | Receive Filter Data
12 | RFDATA |  | Receive Filter Data
11 | RFDATA |  | Receive Filter Data
10 | RFDATA |  | Receive Filter Data
9 | RFDATA |  | Receive Filter Data
8 | RFDATA |  | Receive Filter Data
7 | RFDATA |  | Receive Filter Data
6 | RFDATA |  | Receive Filter Data
5 | RFDATA |  | Receive Filter Data
4 | RFDATA |  | Receive Filter Data
3 | RFDATA |  | Receive Filter Data
2 | RFDATA |  | Receive Filter Data
1 | RFDATA |  | Receive Filter Data
0 | RFDATA |  | Receive Filter Data
BRAR | Boot ROM Address
BIT# | TAG | Type | Name | 0= | 1= | Comment
31 | AUTOINC |  | Auto-Increment | 0: the contents of ADDR will not auto increment with every 32-bit access to the MDAT register. | 1: the contents of ADDR will auto increment with every 32-bit access to the MDAT register. | When set, the contents of ADDR will auto increment with every 32-bit access to the MDAT register.
30-16 | Unused |  | unused | unused | unused | 30 - 15: unused
15 | ADDR |  | Boot ROM Address |  |  | 16-bit address used to access the external Boot ROM.
14 | ADDR |  | Boot ROM Address
13 | ADDR |  | Boot ROM Address
12 | ADDR |  | Boot ROM Address
11 | ADDR |  | Boot ROM Address
10 | ADDR |  | Boot ROM Address
9 | ADDR |  | Boot ROM Address
8 | ADDR |  | Boot ROM Address
7 | ADDR |  | Boot ROM Address
6 | ADDR |  | Boot ROM Address
5 | ADDR |  | Boot ROM Address
4 | ADDR |  | Boot ROM Address
3 | ADDR |  | Boot ROM Address
2 | ADDR |  | Boot ROM Address
1 | ADDR |  | Boot ROM Address
0 | ADDR |  | Boot ROM Address
BRDR | BRDR Boot ROM Data
BIT# | TAG | Type | Name | 0= | 1= | Comment
31 | DATA |  | Boot ROM Data |  |  | Access port to external Boot ROM. Software can use MADR and MDAT to read (and write if FLASH memory is used) the external Boot ROM. All accesses must be 32-bits wide and aligned on 32-bit boundaries.
30 | DATA |  | Boot ROM Data
29 | DATA |  | Boot ROM Data
28 | DATA |  | Boot ROM Data
27 | DATA |  | Boot ROM Data
26 | DATA |  | Boot ROM Data
25 | DATA |  | Boot ROM Data
24 | DATA |  | Boot ROM Data
23 | DATA |  | Boot ROM Data
22 | DATA |  | Boot ROM Data
21 | DATA |  | Boot ROM Data
20 | DATA |  | Boot ROM Data
19 | DATA |  | Boot ROM Data
18 | DATA |  | Boot ROM Data
17 | DATA |  | Boot ROM Data
16 | DATA |  | Boot ROM Data
15 | DATA |  | Boot ROM Data
14 | DATA |  | Boot ROM Data
13 | DATA |  | Boot ROM Data
12 | DATA |  | Boot ROM Data
11 | DATA |  | Boot ROM Data
10 | DATA |  | Boot ROM Data
9 | DATA |  | Boot ROM Data
8 | DATA |  | Boot ROM Data
7 | DATA |  | Boot ROM Data
6 | DATA |  | Boot ROM Data
5 | DATA |  | Boot ROM Data
4 | DATA |  | Boot ROM Data
3 | DATA |  | Boot ROM Data
2 | DATA |  | Boot ROM Data
1 | DATA |  | Boot ROM Data
0 | DATA |  | Boot ROM Data
SRR | SRR Silicon Revision Register RO
BIT# | TAG | Type | Name | 0= | 1= | Comment
31 | unused |  | (reads return 0) | 0: Unused, returns 0 | 1: Unused, returns 0. SINCE THIS BIT IS 1, THIS IS INVALID | return 0)
30 | unused |  | (reads return 0) | 0: Unused, returns 0 | 1: Unused, returns 0. SINCE THIS BIT IS 1, THIS IS INVALID | return 0)
29 | unused |  | (reads return 0) | 0: Unused, returns 0 | 1: Unused, returns 0. SINCE THIS BIT IS 1, THIS IS INVALID | return 0)
28 | unused |  | (reads return 0) | 0: Unused, returns 0 | 1: Unused, returns 0. SINCE THIS BIT IS 1, THIS IS INVALID | return 0)
27 | unused |  | (reads return 0) | 0: Unused, returns 0 | 1: Unused, returns 0. SINCE THIS BIT IS 1, THIS IS INVALID | return 0)
26 | unused |  | (reads return 0) | 0: Unused, returns 0 | 1: Unused, returns 0. SINCE THIS BIT IS 1, THIS IS INVALID | return 0)
25 | unused |  | (reads return 0) | 0: Unused, returns 0 | 1: Unused, returns 0. SINCE THIS BIT IS 1, THIS IS INVALID | return 0)
24 | unused |  | (reads return 0) | 0: Unused, returns 0 | 1: Unused, returns 0. SINCE THIS BIT IS 1, THIS IS INVALID | return 0)
23 | unused |  | (reads return 0) | 0: Unused, returns 0 | 1: Unused, returns 0. SINCE THIS BIT IS 1, THIS IS INVALID | return 0)
22 | unused |  | (reads return 0) | 0: Unused, returns 0 | 1: Unused, returns 0. SINCE THIS BIT IS 1, THIS IS INVALID | return 0)
21 | unused |  | (reads return 0) | 0: Unused, returns 0 | 1: Unused, returns 0. SINCE THIS BIT IS 1, THIS IS INVALID | return 0)
20 | unused |  | (reads return 0) | 0: Unused, returns 0 | 1: Unused, returns 0. SINCE THIS BIT IS 1, THIS IS INVALID | return 0)
19 | unused |  | (reads return 0) | 0: Unused, returns 0 | 1: Unused, returns 0. SINCE THIS BIT IS 1, THIS IS INVALID | return 0)
18 | unused |  | (reads return 0) | 0: Unused, returns 0 | 1: Unused, returns 0. SINCE THIS BIT IS 1, THIS IS INVALID | return 0)
17 | unused |  | (reads return 0) | 0: Unused, returns 0 | 1: Unused, returns 0. SINCE THIS BIT IS 1, THIS IS INVALID | return 0)
16 | unused |  | (reads return 0) | 0: Unused, returns 0 | 1: Unused, returns 0. SINCE THIS BIT IS 1, THIS IS INVALID | return 0)
15 | MAJ |  | Major Revision Level | 0: Always returns 1 for first DP83815 release. SINCE THIS BIT IS 0, THIS IS INVALID | 1: always returns1 for first DP83815 release. | always returns1 for first DP83815 release.
14 | MAJ |  | Major Revision Level | 0: Always returns 1 for first DP83815 release. SINCE THIS BIT IS 0, THIS IS INVALID | 1: always returns1 for first DP83815 release.
13 | MAJ |  | Major Revision Level | 0: Always returns 1 for first DP83815 release. SINCE THIS BIT IS 0, THIS IS INVALID | 1: always returns1 for first DP83815 release.
12 | MAJ |  | Major Revision Level | 0: Always returns 1 for first DP83815 release. SINCE THIS BIT IS 0, THIS IS INVALID | 1: always returns1 for first DP83815 release.
11 | MAJ |  | Major Revision Level | 0: Always returns 1 for first DP83815 release. SINCE THIS BIT IS 0, THIS IS INVALID | 1: always returns1 for first DP83815 release.
10 | MAJ |  | Major Revision Level | 0: Always returns 1 for first DP83815 release. SINCE THIS BIT IS 0, THIS IS INVALID | 1: always returns1 for first DP83815 release.
9 | MAJ |  | Major Revision Level | 0: Always returns 1 for first DP83815 release. SINCE THIS BIT IS 0, THIS IS INVALID | 1: always returns1 for first DP83815 release.
8 | MAJ |  | Major Revision Level | 0: Always returns 1 for first DP83815 release. SINCE THIS BIT IS 0, THIS IS INVALID | 1: always returns1 for first DP83815 release.
7 | MIN |  | Minor Revision Level | 0: always returns 0 for first DP83815 release. | 1: always returns 0 for first DP83815 release. SINCE THIS BIT IS 1, THIS IS INVALID | always returns 0 for first DP83815 release.
6 | MIN |  | Minor Revision Level | 0: always returns 0 for first DP83815 release. | 1: always returns 0 for first DP83815 release. SINCE THIS BIT IS 1, THIS IS INVALID
5 | MIN |  | Minor Revision Level | 0: always returns 0 for first DP83815 release. | 1: always returns 0 for first DP83815 release. SINCE THIS BIT IS 1, THIS IS INVALID
4 | MIN |  | Minor Revision Level | 0: always returns 0 for first DP83815 release. | 1: always returns 0 for first DP83815 release. SINCE THIS BIT IS 1, THIS IS INVALID
3 | MIN |  | Minor Revision Level | 0: always returns 0 for first DP83815 release. | 1: always returns 0 for first DP83815 release. SINCE THIS BIT IS 1, THIS IS INVALID
2 | MIN |  | Minor Revision Level | 0: always returns 0 for first DP83815 release. | 1: always returns 0 for first DP83815 release. SINCE THIS BIT IS 1, THIS IS INVALID
1 | MIN |  | Minor Revision Level | 0: always returns 0 for first DP83815 release. | 1: always returns 0 for first DP83815 release. SINCE THIS BIT IS 1, THIS IS INVALID
0 | MIN |  | Minor Revision Level | 0: always returns 0 for first DP83815 release. | 1: always returns 0 for first DP83815 release. SINCE THIS BIT IS 1, THIS IS INVALID
MIBC | MIBC Management Information Base Control Register R/W
BIT# | TAG | Type | Name | 0= | 1= | Comment
31 - 4 | unused |  | unused | unused | unused | 31 - 4: unused
3 | MIBS |  | MIB Counter Strobe | 0: normal counter operation. | 1: causes the counters in all enabled blocks to increment by 1, providing a single-step test function. The MIBS bit is always read back as 0. This bit is used for test purposes only and should be set to 0 for normal counter operation. | Writing a 1 to this bit location causes the counters in all enabled blocks to increment by 1, providing a single-step test function. The MIBS bit is always read back as 0. This bit is used for test purposes only and should be set to 0 for normal counter operation.
2 | ACLR |  | Clear all counters | 0: This bit is always read back as 0. When set to a 1, this bit forces all counters to be reset to 0. | 1: forces all counters to be reset to 0. This bit is always read back as 0. | When set to a 1, this bit forces all counters to be reset to 0. This bit is always read back as 0.
1 | FRZ |  | Freeze all counters | 0: the counters will increment normally and may be read individually while counting. | 1: forces count values to be frozen such that a read of the statistic block will represent management statistics at a given instant in time. | When set to a 1, this bit forces count values to be frozen such that a read of the statistic block will represent management statistics at a given instant in time. When set to 0, the counters will increment normally and may be read individually while counting.
0 | WRN | RO | Warning Test Indicator | 0: all statistic counters have not reached their respective overflow warning condition. WRN will be cleared after one or more of the statistic counters have been cleared. | 1: all statistic counters have reached their respective overflow warning condition. WRN will be cleared after one or more of the statistic counters have been cleared. | This field is read only. This bit is set to 1 when all statistic counters have reached their respective overflow warning condition. WRN will be cleared after one or more of the statistic counters have been cleared.
MIB | Management Information Base Data Registers RO
BIT# | TAG | Type | Name | 0= | 1= | Comment
0-15 | RXErroredPkts |  | RXErroredPkts |  |  | Packets received with errors. This counter is incremented for each packet received with errors. This count includes packets which are automatically rejected from the FIFO due to both wire errors and FIFO overruns.
0-8 | RXFCSErrors |  | RXFCSErrors |  |  | Packets received with frame check sequence errors. This counter is incremented for each packet received with a Frame Check Sequence error (bad CRC). Note: For the MII interface, an FCS error is defined as a resulting invalid CRC after CRS goes invalid and an even number of bytes have been received.
0-8 | RXMsdPktErrors |  | RXMsdPktErrors |  |  | Packets missed due to FIFO overruns. This counter is incremented for each receive aborted due to data or status FIFO overruns (insufficient buffer space).
0-8 | RXFAErrors |  | RXFAErrors |  |  | Packets received with frame alignment errors. This counter is incremented for each packet received with a Frame Check Sequence error (bad CRC). Note: For the MII interface, an FAE error is defined as a resulting invalid CRC on the last full octet, and an odd number of nibbles have been received (Dribble nibble condition with a bad CRC).
0-8 | RXSymbolErrors |  | RXSymbolErrors |  |  | Packets received with one or more symbol errors. This counter is incremented for each packet received with one or more symbol errors detected. Note: For the MII interface, a symbol error is indicated by the RX_ER signal becoming active for one or more clocks while the RX_DV signal is active (during valid data reception).
0-4 | RXFrameTooLong |  | RXFrameTooLong |  |  | Packets received with length greater than 1518 bytes (too long packets). This counter is incremented for each packet received with greater than the 802.3 standard maximum length of 1518 bytes.
0-4 | TXSQEErrors |  | TXSQEErrors |  |  | Loss of collision heartbeat during transmission. This counter is incremented when the collision heartbeat pulse is not detected by the PMD after a transmission.
PHYSICAL LAYER REGISTERS
Basic Mode Control Register (BMCR)
BIT# | TAG | Type |  | 0= | 1= | Reg Description
15 | RESET | RW/SC |  | 0 = Normal operation | 1 = Initiate software Reset / Reset in Process | 15 Reset 0, RW/SC Reset: This bit, which is self-clearing, returns a value of one until the reset process is complete. The configuration is re-strapped. 1 = Initiate software Reset / Reset in Process 0 = Normal operation
14 | LOOPBACK | RW |  | 0 = Normal operation | 1 = Loopback enabled | 14 Loopback 0, RW Loopback: The loopback function enables MII transmit data to be routed to the MII receive data path. Setting this bit may cause the descrambler to lose synchronization and produce a 500 us “dead time” before any valid data will appear at the MII receive outputs. 1 = Loopback enabled 0 = Normal operation\
13 | SPD_SEL | RW |  | 0 = 10 Mb/s | 1 = 100 Mb/s | 13 Speed Selection Strap, RW Speed Select: When auto-negotiation is disabled writing to this bit allows the port speed to be selected. 1 = 100 Mb/s 0 = 10 Mb/s
12 | AN_EN | RW |  | 0 = Auto-Negotiation Disabled - bits 8 and 13 determine the port speed and duplex mode. | 1 = Auto-Negotiation Enabled - bits 8 and 13 of this register are ignored when this bit is set. | 12 Auto-Negotiation Enable Strap, RW Auto-Negotiation Enable: Strap controls initial value at reset. 1 = Auto-Negotiation Enabled - bits 8 and 13 of this register are ignored when this bit is set. 0 = Auto-Negotiation Disabled - bits 8 and 13 determine the port speed and duplex mode.
11 | POW_DN | RW |  | 0 = Normal operation | 1 = Power down | 11 Power Down 0, RW Power Down: Setting this bit powers down the PHY. Only the register block is enabled during a power down condition. 1 = Power down 0 = Normal operation
10 | ISOL | RW |  | 0 = Normal operation | 1 = Isolates the Port from the MII with the exception of the serial management. | 10 Isolate 0, RW Isolate: 1 = Isolates the Port from the MII with the exception of the serial management. 0 = Normal operation
9 | RSTRT_AN | RW/SC |  | 0 = Normal operation | 1 = Restart Auto-Negotiation. Re-initiates the Auto-Negotiation process. If Auto-Negotiation is disabled (bit 12= 0), this bit is ignored. This bit is self-clearing and will return a value of 1 until Auto-Negotiation is initiated, whereupon it will self-clear. Operation of the Auto-Negotiation process is not affected by the management entity clearing this bit. | 9 Restart Auto-Negotiation 0, RW/SC Restart Auto-Negotiation:1 = Restart Auto-Negotiation. Re-initiates the Auto-Negotiation process. If Auto-Negotiation is disabled (bit 12= 0), this bit is ignored. This bit is self-clearing and will return a value of 1 until Auto-Negotiation is initiated, whereupon it will self-clear. Operation of the Auto-Negotiation process is not affected by the management entity clearing this bit. 0 = Normal operation
8 | DUPLEX | RW |  | 0 = Half Duplex operation When auto-negotiation is disabled writing to this bit allows the port Duplex capability to be selected. | 1 = Full Duplex operation When auto-negotiation is disabled writing to this bit allows the port Duplex capability to be selected. | 8 Duplex Mode Strap, RW Duplex Mode: When auto-negotiation is disabled writing to this bit allows the port Duplex capability to be selected. 1 = Full Duplex operation 0 = Half Duplex operation
7 | COL TST | RW |  | 0 = Normal operation When set, this bit will cause the COL signal to be asserted in response to the assertion of TX_EN within 512-bit times. The COL signal will be de-asserted within 4-bit times in response to the de-assertion of TX_EN. | 1 = Collision test enabled. When set, this bit will cause the COL signal to be asserted in response to the assertion of TX_EN within 512-bit times. The COL signal will be de-asserted within 4-bit times in response to the de-assertion of TX_EN. | 7 Collision Test 0, RW Collision Test: 1 = Collision test enabled 0 = Normal operation When set, this bit will cause the COL signal to be asserted in response to the assertion of TX_EN within 512-bit times. The COL signal will be de-asserted within 4-bit times in response to the de-assertion of TX_EN.
6 | RESERV | RO |  | 0 = Write ignored, read as zero | 1 = Write ignored, read as zero | 6:0 RESERVED 0, RO RESERVED: Write ignored, read as 0
5 | RESERV | RO |  | 0 = Write ignored, read as zero | 1 = Write ignored, read as zero | 6:0 RESERVED 0, RO RESERVED: Write ignored, read as 1
4 | RESERV | RO |  | 0 = Write ignored, read as zero | 1 = Write ignored, read as zero | 6:0 RESERVED 0, RO RESERVED: Write ignored, read as 2
3 | RESERV | RO |  | 0 = Write ignored, read as zero | 1 = Write ignored, read as zero | 6:0 RESERVED 0, RO RESERVED: Write ignored, read as 3
2 | RESERV | RO |  | 0 = Write ignored, read as zero | 1 = Write ignored, read as zero | 6:0 RESERVED 0, RO RESERVED: Write ignored, read as 4
1 | RESERV | RO |  | 0 = Write ignored, read as zero | 1 = Write ignored, read as zero | 6:0 RESERVED 0, RO RESERVED: Write ignored, read as 5
0 | RESERV | RO |  | 0 = Write ignored, read as zero | 1 = Write ignored, read as zero | 6:0 RESERVED 0, RO RESERVED: Write ignored, read as 6
Basic Mode Status Register (BMSR)
BIT# | TAG | Type |  | 0= | 1= | Reg Description
15 | 100BT4 | RO/P |  | 0 = Device not able to perform 100BASE-T4 mode | 1= Should be Zero. Device does not support 100BASET4 | 15 100BASE-T4 0, RO/P 100BASE-T4 Capable: 0 = Device not able to perform 100BASE-T4 mode 1= Should be Zero. Device does not support 100BASET4
14 | 100TXFD | RO/P |  | 0 = Device not able to perform 100BASE-TX in full duplex mode | 1 = Device able to perform 100BASE-TX in full duplex mode | 14 100BASE-TX Full Duplex 1, RO/P 100BASE-TX Full Duplex Capable: 1 = Device able to perform 100BASE-TX in full duplex mode 0 = Device not able to perform 100BASE-TX in full duplex mode
13 | 100TXHD | RO/P |  | 0 = Device not able to perform 100BASE-TX in half duplex mode | 1 = Device able to perform 100BASE-TX in half duplex mode | 13 100BASE-TX Half Duplex 1, RO/P 100BASE-TX Half Duplex Capable: 1 = Device able to perform 100BASE-TX in half duplex mode 0 = Device not able to perform 100BASE-TX in half duplex mode
12 | 10BTFD | RO/P |  | 0 = Device not able to perform 10BASE-T in full duplex mode | 1 = Device able to perform 10BASE-T in full duplex mode | 12 10BASE-T Full Duplex 1, RO/P 10BASE-T Full Duplex Capable: 1 = Device able to perform 10BASE-T in full duplex mode 0 = Device not able to perform 10BASE-T in full duplex mode
11 | 10BTHD | RO/P |  | 0 = Device not able to perform 10BASE-T in half duplex mode | 1 = Device able to perform 10BASE-T in half duplex mode | 11 10BASE-THalf Duplex 1, RO/P 10BASE-T Half Duplex Capable: 1 = Device able to perform 10BASE-T in half duplex mode. 0 = Device not able to perform 10BASE-T in half duplex mode
10 | RESERV | RO |  | 0= Write as 0, read as 0 | 1 = Write as 0, read as 0 | 10:7 RESERVED 0, RO RESERVED: Write as 0, read as 0
9 | RESERV | RO |  | 0= Write as 0, read as 0 | 1 = Write as 0, read as 0 | 10:7 RESERVED 0, RO RESERVED: Write as 0, read as 1
8 | RESERV | RO |  | 0= Write as 0, read as 0 | 1 = Write as 0, read as 0 | 10:7 RESERVED 0, RO RESERVED: Write as 0, read as 2
7 | RESERV | RO |  | 0= Write as 0, read as 0 | 1 = Write as 0, read as 0 | 10:7 RESERVED 0, RO RESERVED: Write as 0, read as 3
6 | PA SUP | RO/P |  | 0 = Normal management operation | 1 = Device able to perform management transaction with preamble suppressed, 32-bits of preamble needed only once after reset, invalid opcode or invalid turnaround. | 6 MF Preamble Suppression 1, RO/P Preamble suppression Capable: 1 = Device able to perform management transaction with preamble suppressed, 32-bits of preamble needed only once after reset, invalid opcode or invalid turnaround. 0 = Normal management operation
5 | AN CMP | RO |  | 0 = Auto-Negotiation process not complete | 1 = Auto-Negotiation process complete | 5 Auto-Negotiation Complete 0, RO Auto-Negotiation Complete: 1 = Auto-Negotiation process complete 0 = Auto-Negotiation process not complete
4 | REM_FLT | RO/L(H) |  | 0 = No remote fault condition detected | 1 = Remote Fault condition detected (cleared on read or by reset). Fault criteria: Far End Fault Indication or notification from Link Partner of Remote Fault. | 4 Remote Fault 0, RO/L(H) Remote Fault: 1 = Remote Fault condition detected (cleared on read or by reset). Fault criteria: Far End Fault Indication or notification from Link Partner of Remote Fault. 0 = No remote fault condition detected
3 | AN AB | RO/P |  | 0 = Device is not able to perform Auto-Negotiation | 1 = Device is able to perform Auto-Negotiation | 3 Auto-Negotiation Ability 1, RO/P Auto Negotiation Ability: 1 = Device is able to perform Auto-Negotiation 0 = Device is not able to perform Auto-Negotiation
2 | LNKST | RO/L(L) |  | 0 = Link not established The criteria for link validity is implementation specific. The occurrence of a link failure condition will causes the Link Status bit to clear. Once cleared, this bit may only be set by establishing a good link condition and a read via the management interface. | 1 = Valid link established (for either 10 or 100 Mb/s operation) The criteria for link validity is implementation specific. The occurrence of a link failure condition will causes the Link Status bit to clear. Once cleared, this bit may only be set by establishing a good link condition and a read via the management interface. | 2 Link Status 0, RO/L(L) Link Status: 1 = Valid link established (for either 10 or 100 Mb/s operation) 0 = Link not established The criteria for link validity is implementation specific. The occurrence of a link failure condition will causes the Link Status bit to clear. Once cleared, this bit may only be set by establishing a good link condition and a read via the management interface.
1 | JAB_DET | RO/LH |  | 0 = No Jabber This bit is implemented with a latching function, such that the occurrence of a jabber condition causes it to set until it is cleared by a read to this register by the management interface or by a reset. This bit only has meaning in 10 Mb/s mode | 1 = Jabber condition detected This bit is implemented with a latching function, such that the occurrence of a jabber condition causes it to set until it is cleared by a read to this register by the management interface or by a reset. This bit only has meaning in 10 Mb/s mode | 1 Jabber Detect 0, RO/LH Jabber Detect: This bit only has meaning in 10 Mb/s mode 1 = Jabber condition detected 0 = No Jabber This bit is implemented with a latching function, such that the occurrence of a jabber condition causes it to set until it is cleared by a read to this register by the man-agement interface or by a reset.
0 | EXT_CAP | RO/P |  | 0 = Basic register set capabilities only | 1 = Extended register capabilities | 0 Extended Capability 1, RO/P Extended Capability: 1 = Extended register capabilities 0 = Basic register set capabilities only
Phy Identifier Register #1 (PHYIDR1)
BIT# | TAG | Type |  | 0= | 1= | Reg Description
15 | OUIMSB | RO/P
14 | OUIMSB | RO/P
13 | OUIMSB | RO/P
12 | OUIMSB | RO/P
11 | OUIMSB | RO/P
10 | OUIMSB | RO/P |  |  |  | 15:0 OUI_MSB <0010 0000 0000 0000>, RO/P
9 | OUIMSB | RO/P |  |  |  | OUI Most Significant Bits: Bits 3 to 18 of the OUI
8 | OUIMSB | RO/P |  |  |  | (080017h) are stored in bits 15 to 0 of this register. The
7 | OUIMSB | RO/P |  |  |  | most significant two bits of the OUI are ignored (the
6 | OUIMSB | RO/P |  |  |  | IEEE standard refers to these as bits 1 and 2).
5 | OUIMSB | RO/P
4 | OUIMSB | RO/P
3 | OUIMSB | RO/P
2 | OUIMSB | RO/P
1 | OUIMSB | RO/P
0 | OUIMSB | RO/P
PHY Identifier Register #2 (PHYIDR2)
BIT# | TAG | Type |  | 0= | 1= | Reg Description
15 | OUILSB | RO/P |  |  |  | OUI Least Significant Bits:
14 | OUILSB | RO/P |  |  |  | 15:10 OUI_LSB <01 0111>, RO/P
13 | OUILSB | RO/P |  |  |  | OUI Least Significant Bits:
12 | OUILSB | RO/P |  |  |  | Bits 19 to 24 of the OUI (080017h) are mapped to bits 16
11 | OUILSB | RO/P |  |  |  | to 10 of this register respectively.
10 | OUILSB | RO/P
9 | VNDRMDL | RO/P |  |  |  | Vendor Model Number:
8 | VNDRMDL | RO/P |  |  |  | Six bits of vendor model number mapped to bits 9 to 4 (most significant bit to bit 9).
7 | VNDRMDL | RO/P |  |  |  | 9:4 VNDR_MDL <00 0001>, RO/P
6 | VNDRMDL | RO/P |  |  |  | 9:4 VNDR_MDL <00 0001>, RO/P
5 | VNDRMDL | RO/P |  |  |  | 9:4 VNDR_MDL <00 0001>, RO/P
4 | VNDRMDL | RO/P |  |  |  | 9:4 VNDR_MDL <00 0001>, RO/P
3 | MDLREV | RO/P |  |  |  | 3:0 MDL_REV <0000>, RO/P Model Revision Number:
2 | MDLREV | RO/P |  |  |  | Four bits of vendor model revision number mapped to bits 3 to 1
1 | MDLREV | RO/P |  |  |  | (most significant bit to bit 3). This field will be incremented for all
0 | MDLREV | RO/P |  |  |  | major device changes.
Auto-Negotiation Advertisement Register (ANAR)
BIT# | TAG | Type |  | 0= | 1= | Reg Description
15 | NP | RW |  | 0 = Next Page Transfer not desired | 1 = Next Page Transfer desired | 15 NP 0, RW Next Page Indication: 0 = Next Page Transfer not desired 1 = Next Page Transfer desired
14 | RESERV | RO/P |  | 0= Writes ignored, read as 0 | 1 = Writes ignored, read as 0 | 14 RESERVED 0, RO/P RESERVED by IEEE: Writes ignored, Read as 0
13 | RF | RW |  | 0 = No Remote Fault detected | 1 = Advertises that this device has detected a Remote Fault | 13 RF 0, RW Remote Fault: 1 = Advertises that this device has detected a Remote Fault 0 = No Remote Fault detected
12 | RESERV | RW |  | 0= Write as 0, read as 0 RESERVED for Future IEEE use | 1 = Write as 0, read as 0 RESERVED for Future IEEE use | 12:11 RESERVED 0, RW RESERVED for Future IEEE use: Write as 0, Read as 0
11 | RESERV | RW |  | 0= Write as 0, read as 0 RESERVED for Future IEEE use | 1 = Write as 0, read as 0 RESERVED for Future IEEE use | 12:11 RESERVED 0, RW RESERVED for Future IEEE use: Write as 0, Read as 0
10 | PAUSE | RW |  | 0= No MAC based full duplex flow control | 1 = Advertise that the DTE (MAC) has implemented both the optional MAC control sublayer and the pause function as specified in clause 31 and annex 31B of 802.3u | 10 PAUSE Strap, RW PAUSE: 1 = Advertise that the DTE (MAC) has implemented both the optional MAC control sublayer and the pause function as specified in clause 31 and annex 31B of 802.3u 0= No MAC based full duplex flow control
9 | T4 | RO/P |  | 0 = 100BASE-T4 not supported | 1= 100BASE-T4 is supported by the local device | 9 T4 0, RO/P 100BASE-T4 Support: 1= 100BASE-T4 is supported by the local device 0 = 100BASE-T4 not supported
8 | TX_FD | RW |  | 0 = 100BASE-TX Full Duplex not supported | 1 = 100BASE-TX Full Duplex is supported by the local device | 8 TX_FD Strap, RW 100BASE-TX Full Duplex Support: 1 = 100BASE-TX Full Duplex is supported by the local device 0 = 100BASE-TX Full Duplex not supported
7 | TX | RW |  | 0 = 100BASE-TX not supported | 1 = 100BASE-TX is supported by the local device | 7 TX Strap, RW 100BASE-TX Support: 1 = 100BASE-TX is supported by the local device 0 = 100BASE-TX not supported
6 | 10_FD | RW |  | 0 = 10BASE-T Full Duplex not supported | 1 = 10BASE-T Full Duplex is supported by the local device | 6 10_FD Strap, RW 10BASE-T Full Duplex Support: 1 = 10BASE-T Full Duplex is supported by the local device 0 = 10BASE-T Full Duplex not supported
5 | 10 | RW |  | 0 = 10BASE-T not supported | 1 = 10BASE-T is supported by the local device | 5 10 Strap, RW 10BASE-T Support: 1 = 10BASE-T is supported by the local device 0 = 10BASE-T not supported
4 | SELECT | RW |  |  |  | 4:0 Selector <00001>, Protocol Selection Bits:
3 | SELECT | RW |  |  |  | These bits contain the binary encoded protocol selector supported
2 | SELECT | RW |  |  |  | by this node. <00001> indicates that this device supports
1 | SELECT | RW |  |  |  | IEEE 802.3 CSMA/CD.
0 | SELECT | RW
Auto-Negotiation Link Partner Ability Register (ANLPAR)
BIT# | TAG | Type |  | 0= | 1= | Reg Description
15 | NP | RO |  | 0 = Link Partner does not desire Next Page Transfer | 1 = Link Partner desires Next Page Transfer | 15 NP 0, RO Next Page Indication: 0 = Link Partner does not desire Next Page Transfer 1 = Link Partner desires Next Page Transfer
14 | ACK | RO |  | 0 = Not acknowledged The Device's Auto-Negotiation state machine will automatically control the this bit based on the incoming FLP bursts. | 1 = Link Partner acknowledges reception of the ability data word. The Device's Auto-Negotiation state machine will automatically control the this bit based on the incoming FLP bursts. | 14 ACK 0, RO Acknowledge: 1 = Link Partner acknowledges reception of the ability data word 0 = Not acknowledged The Device's Auto-Negotiation state machine will auto-matically control the this bit based on the incoming FLP bursts.
13 | RF | RO |  | 0 = No Remote Fault indicated by Link Partner | 1 = Remote Fault indicated by Link Partner | 13 RF 0, RO Remote Fault: 1 = Remote Fault indicated by Link Partner 0 = No Remote Fault indicated by Link Partner
12 | RESERV | RO |  | 0= Write as 0, read as 0 RESERVED for Future IEEE use | 1 = Write as 0, read as 0 RESERVED for Future IEEE use | 12:10 RESERVED 0, RO RESERVED for Future IEEE use: Write as 0, read as 0
11 | RESERV | RO |  | 0= Write as 0, read as 0 RESERVED for Future IEEE use | 1 = Write as 0, read as 0 RESERVED for Future IEEE use | 12:10 RESERVED 0, RO RESERVED for Future IEEE use: Write as 0, read as 1
10 | RESERV | RO |  | 0= Write as 0, read as 0 RESERVED for Future IEEE use | 1 = Write as 0, read as 0 RESERVED for Future IEEE use | 12:10 RESERVED 0, RO RESERVED for Future IEEE use: Write as 0, read as 2
9 | T4 | RO |  | 0 = 100BASE-T4 not supported by the Link Partner | 1 = 100BASE-T4 is supported by the Link Partner | 9 T4 0, RO 100BASE-T4 Support: 1 = 100BASE-T4 is supported by the Link Partner 0 = 100BASE-T4 not supported by the Link Partner
8 | TX_FD | RO |  | 0 = 100BASE-TX Full Duplex not supported by the Link Partner | 1 = 100BASE-TX Full Duplex is supported by the Link Partner | 8 TX_FD 0, RO 100BASE-TX Full Duplex Support: 1 = 100BASE-TX Full Duplex is supported by the Link Partner 0 = 100BASE-TX Full Duplex not supported by the Link Partner
7 | TX | RO |  | 0 = 100BASE-TX not supported by the Link Partner | 1 = 100BASE-TX is supported by the Link Partner | 7 TX 0, RO 100BASE-TX Support: 1 = 100BASE-TX is supported by the Link Partner 0 = 100BASE-TX not supported by the Link Partner
6 | 10_FD | RO |  | 0 = 10BASE-T Full Duplex not supported by the Link Partner | 1 = 10BASE-T Full Duplex is supported by the Link Partner | 6 10_FD 0, RO 10BASE-T Full Duplex Support: 1 = 10BASE-T Full Duplex is supported by the Link Partner 0 = 10BASE-T Full Duplex not supported by the Link Partner
5 | 10 | RO |  | 0 = 10BASE-T not supported by the Link Partner | 1 = 10BASE-T is supported by the Link Partner | 5 10 0, RO 10BASE-T Support: 1 = 10BASE-T is supported by the Link Partner 0 = 10BASE-T not supported by the Link Partner
4 | SELECT |  |  |  |  | 4:0 Selector <0 0000>,RO
3 | SELECT |  |  |  |  | Protocol Selection Bits:
2 | SELECT |  |  |  |  | Link Partners’s binary encoded protocol selector.
1 | SELECT |  |  |  |  | Protocol Selection Bits:
0 | SELECT |  |  |  |  | Link Partners’s binary encoded protocol selector.
Auto-Negotiate Expansion Register (ANER)
BIT# | TAG | Type |  | 0= | 1= | Reg Description
15 | RESERV | RO |  | 0 = Write ignored, read as zero | 1 = Write ignored, read as zero | 15:5 RESERVED 0, RO RESERVED: Writes ignored, Read as 0.
14 | RESERV | RO |  | 0 = Write ignored, read as zero | 1 = Write ignored, read as zero, THIS BIT IS SET TO 1, SO THIS IS INVALID | Reads will return a 0, writes are ignored.
13 | RESERV | RO |  | 0 = Write ignored, read as zero | 1 = Write ignored, read as zero, THIS BIT IS SET TO 1, SO THIS IS INVALID | Reads will return a 0, writes are ignored.
12 | RESERV | RO |  | 0 = Write ignored, read as zero | 1 = Write ignored, read as zero, THIS BIT IS SET TO 1, SO THIS IS INVALID | Reads will return a 0, writes are ignored.
11 | RESERV | RO |  | 0 = Write ignored, read as zero | 1 = Write ignored, read as zero, THIS BIT IS SET TO 1, SO THIS IS INVALID | Reads will return a 0, writes are ignored.
10 | RESERV | RO |  | 0 = Write ignored, read as zero | 1 = Write ignored, read as zero, THIS BIT IS SET TO 1, SO THIS IS INVALID | Reads will return a 0, writes are ignored.
9 | RESERV | RO |  | 0 = Write ignored, read as zero | 1 = Write ignored, read as zero, THIS BIT IS SET TO 1, SO THIS IS INVALID | Reads will return a 0, writes are ignored.
8 | RESERV | RO |  | 0 = Write ignored, read as zero | 1 = Write ignored, read as zero, THIS BIT IS SET TO 1, SO THIS IS INVALID | Reads will return a 0, writes are ignored.
7 | RESERV | RO |  | 0 = Write ignored, read as zero | 1 = Write ignored, read as zero, THIS BIT IS SET TO 1, SO THIS IS INVALID | Reads will return a 0, writes are ignored.
6 | RESERV | RO |  | 0 = Write ignored, read as zero | 1 = Write ignored, read as zero, THIS BIT IS SET TO 1, SO THIS IS INVALID | Reads will return a 0, writes are ignored.
5 | RESERV | RO |  | 0 = Write ignored, read as zero | 1 = Write ignored, read as zero | 15:5 RESERVED 0, RO RESERVED: Writes ignored, Read as 0.
4 | PDF | RO |  | 0 = A fault has not been detected | 1 = A fault has been detected via the Parallel Detection function | 4 PDF 0, RO Parallel Detection Fault: 1 = A fault has been detected via the Parallel Detection function 0 = A fault has not been detected
3 | LP_NP | RO |  | 0 = Link Partner does not support Next Page | 1 = Link Partner does support Next Page | 3 LP_NP_ABLE 0, RO Link Partner Next Page Able: 1 = Link Partner does support Next Page 0 = Link Partner does not support Next Page
2 | NPABLE | RO/P |  | 0 = Local device is not able to send additional “Next Pages” | 1 = Local device is able to send additional “Next Pages” | 2 NP_ABLE 1, RO/P Next Page Able: 1 = Indicates local device is able to send additional “Next Pages”
1 | PAGERX | RO/COR |  | 0 = Link Code Word has not been received | 1 =Link Code Word has been received, cleared on a read | 1 PAGE_RX 0, RO/COR Link Code Word Page Received: 1 =Link Code Word has been received, cleared on a read 0 = Link Code Word has not been received
0 | LPAN | RO |  | 0 = indicates that the Link Partner does not support Auto-Negotiation. | 1 = indicates that the Link Partner supports Auto-Negotiation. | 0 LP_AN_ABLE 0, RO Link Partner Auto-Negotiation Able: 1 = indicates that the Link Partner supports Auto-Nego-tiation. 0 = indicates that the Link Partner does not support Auto-Negotiation.
Auto-Negotiation Next Page Transmit Register (ANNPTR)
BIT# | TAG | Type |  | 0= | 1= | Reg Description
15 | NP | RW |  | 0 = No other Next Page Transfer desired | 1 = Another Next Page desired | 15 NP 0, RW Next Page Indication: 0 = No other Next Page Transfer desired 1 = Another Next Page desired
14 | RESERV | RO |  | 0 = Write ignored, read as zero | 1 = Write ignored, read as zero | 14 RESERVED 0, RO RESERVED: Writes ignored, read as 0
13 | MP | RW |  | 0 = Unformatted Page | 1 = Message Page | 13 MP 1, RW Message Page: 1 = Message Page 0 = Unformatted Page
12 | ACK2 | RW |  | 0 = Cannot comply with message. Acknowledge2 is used by the next page function to indicate that Local Device has the ability to comply with the message received. | 1 = Will comply with message. Acknowledge2 is used by the next page function to indicate that Local Device has the ability to comply with the message received. | 12 ACK2 0, RW Acknowledge2: 1 = Will comply with message 0 = Cannot comply with message Acknowledge2 is used by the next page function to indi-cate that Local Device has the ability to comply with the message received.
11 | TOG_TX | RO |  | 0 = Value of toggle bit in previously transmitted Link Code Word was 1 Toggle is used by the Arbitration function within Auto-Negotiation to ensure synchronization with the Link Partner during Next Page exchange. This bit shall always take the opposite value of the Toggle bit in the previously exchanged Link Code Word. | 1 = Value of toggle bit in previously transmitted Link Code Word was 0 Toggle is used by the Arbitration function within Auto-Negotiation to ensure synchronization with the Link Partner during Next Page exchange. This bit shall always take the opposite value of the Toggle bit in the previously exchanged Link Code Word. | 11 TOG_TX 0, RO Toggle: 1 = Value of toggle bit in previously transmitted Link Code Word was 0 0 = Value of toggle bit in previously transmitted Link Code Word was 1. Toggle is used by the Arbitration function within Auto-Negotiation to ensure synchronization with the Link Partner during Next Page exchange. This bit shall always take the opposite value of the Toggle bit in the previously exchanged Link Code Word.
10 | CODE | RW
9 | CODE | RW
8 | CODE | RW |  |  |  | 10:0 CODE <000 0000 0001>, RW
7 | CODE | RW |  |  |  | This field represents the code field of the next page transmission.
6 | CODE | RW |  |  |  | If the MP bit is set (bit 13 of this register), then the code shall be
5 | CODE | RW |  |  |  | interpreted as a "Message Page," as defined in annex 28C of
4 | CODE | RW |  |  |  | Clause 28. Otherwise, the code shall be interpreted as an "Un-formatted
3 | CODE | RW |  |  |  | Page," and the interpretation is application specific.
2 | CODE | RW |  |  |  | The default value of the CODE represents a Null Page as defined
1 | CODE | RW |  |  |  | in annex 28C of Clause 28.
0 | CODE | RW
PHY Status Register (PHYSTS)
BIT# | TAG | Type |  | 0= | 1= | Reg Description
15 | RESERV | RO |  | 0 = Write ignored, read as zero | 1 = Write ignored, read as zero | 15:14 RESERVED 0, RO RESERVED: Write ignored, read as 0.
14 | RESERV | RO |  | 0 = Write ignored, read as zero | 1 = Write ignored, read as zero | 15:14 RESERVED 0, RO RESERVED: Write ignored, read as 0.
13 | RXER_LAT | RO |  | 0 = No receive error event has occurred. This bit will be cleared upon a read of the RECR register. | 1 = Receive error event has occurred since last read of RX-ERCNT (address 0x15, Page 0). This bit will be cleared upon a read of the RECR register. | 13 Receive Error Latch 0, RO Receive Error Latch: This bit will be cleared upon a read of the RECR register. 1 = Receive error event has occurred since last read of RX-ERCNT (address 0x15, Page 0). 0 = No receive error event has occurred
12 | POL_STAT | RO |  | 0 = Correct Polarity detected. This bit is a duplication of bit 4 in the 10BTSCR register. This bit will be cleared upon a read of the 10BTSCR register, but not upon a read of the PHYSTS register. | 1 = Inverted Polarity detected. This bit is a duplication of bit 4 in the 10BTSCR register. This bit will be cleared upon a read of the 10BTSCR register, but not upon a read of the PHYSTS register. | 12 Polarity Status RO Polarity Status: This bit is a duplication of bit 4 in the 10BTSCR register. This bit will be cleared upon a read of the 10BTSCR register, but not upon a read of the PHYSTS register. 1 = Inverted Polarity detected 0 = Correct Polarity detected
11 | FCS_LAT | RO/LH |  | 0 = No False Carrier event has occurred. This bit will be cleared upon a read of the FCSR register. | 1 = False Carrier event has occurred since last read of FC-SCR (address 0x14). This bit will be cleared upon a read of the FCSR register. | 11 False Carrier Sense Latch 0, RO/LH False Carrier Sense Latch: This bit will be cleared upon a read of the FCSR register. 1 = False Carrier event has occurred since last read of FC-SCR (address 0x14) 0 = No False Carrier event has occurred
10 | SIG_DET | RO/LL |  | 0 = Signal Detect off. | 1 = Signal Detect On. | 10 Signal Detect 0, RO/LL 100Base-TX unconditional Signal Detect from PMD. 1 = Signal Detect On. 0= Signal Detect off.
9 | DESCR_LK | RO/LL |  | 0 = Descrambler not locked. | 1= Descrambler locked. | 9 Descrambler Lock 0, RO/LL 100Base-TX Descrambler Lock from PMD. 1= Descrambler locked. 0= Descrambler not locked.
8 | LCWPRX | RO |  | 0 = Link Code Word Page has not been received This is a duplicate of the Page Received bit in the ANER register, but this bit will not be cleared upon a read of the PHYSTS register. | 1 = a new Link Code Word Page has been received. Cleared on read of the ANER (address 0x06, bit 1). This is a duplicate of the Page Received bit in the ANER register, but this bit will not be cleared upon a read of the PHYSTS register. | 8 Page Received 0, RO Link Code Word Page Received: This is a duplicate of the Page Received bit in the ANER register, but this bit will not be cleared upon a read of the PHYSTS register. 1 = a new Link Code Word Page has been received. Cleared on read of the ANER (address 0x06, bit 1). 0 = Link Code Word Page has not been received
7 | MII_INT | RO/LH |  | 0 = No interrupt pending A read of this bit will also clear bit[15] of 0x12. | 1 = Indicates that an internal interrupt is pending, cleared by the current read. A read of this bit will also clear bit[15] of 0x12. 0 = No interrupt pending | 7 MII Interrupt 0, RO/LH MII Interrupt Pending: 1 = Indicates that an internal interrupt is pending, cleared by the current read. A read of this bit will also clear bit[15] of 0x12. 0 = No interrupt pending
6 | REM_FLT | RO |  | 0 = No remote fault condition detected. Fault criteria: notification from Link Partner of Remote Fault via Auto-Negotiation. | 1 = Remote Fault condition detected (cleared on read of BMSR (address 01h) register or by reset). Fault criteria: notification from Link Partner of Remote Fault via Auto-Negotiation | 6 Remote Fault 0, RO Remote Fault: 1 = Remote Fault condition detected (cleared on read of BMSR (address 01h) register or by reset). Fault criteria: notification from Link Partner of Remote Fault via Auto-Negotiation 0 = No remote fault condition detected
5 | JAB_DET | RO |  | 0 = No Jabber. This bit only has meaning in 10 Mb/s mode. This bit is a duplicate of the Jabber Detect bit in the BMSR register, except that it is not cleared upon a read of the PHYSTS register. | 1 = Jabber condition detected. This bit only has meaning in 10 Mb/s mode. This bit is a duplicate of the Jabber Detect bit in the BMSR register, except that it is not cleared upon a read of the PHYSTS register. | 5 Jabber Detect 0, RO Jabber Detect: This bit only has meaning in 10 Mb/s mode. This bit is a duplicate of the Jabber Detect bit in the BMSR register, except that it is not cleared upon a read of the PHYSTS register. 1 = Jabber condition detected 0 = No Jabber
4 | NWAY_CP | RO |  | 0 = Auto-Negotiation not complete | 1 = Auto-Negotiation complete | 4 Auto-Neg Complete 0, RO Auto-Negotiation Complete: 1 = Auto-Negotiation complete 0 = Auto-Negotiation not complete
3 | LPBKSTAT | RO |  | 0 = Normal operation | 1 = Loopback enabled | 3 Loopback Status 0, RO Loopback: 1 = Loopback enabled 0 = Normal operation
2 | DUP STAT | RO |  | 0 = Half duplex mode This bit indicates duplex status and is determined from Auto-Negotiation or Forced Modes. Note: This bit is only valid if Auto-Negotiation is enabled and complete and there is a valid link or if Auto-Negotiation is disabled and there is a valid link. | 1 = Full duplex mode This bit indicates duplex status and is determined from Auto-Negotiation or Forced Modes. Note: This bit is only valid if Auto-Negotiation is enabled and complete and there is a valid link or if Auto-Negotiation is disabled and there is a valid link. | 2 Duplex Status 0, RO Duplex: This bit indicates duplex status and is determined from Auto-Negotiation or Forced Modes. 1 = Full duplex mode 0 = Half duplex mode Note: This bit is only valid if Auto-Negotiation is enabled and complete and there is a valid link or if Auto-Negotiation is disabled and there is a valid link.
1 | SPD STAT | RO |  | 0 = 100 Mb/s mode Note: This bit is only valid if Auto-Negotiation is enabled and complete and there is a valid link or if Auto-Negotiation is disabled and there is a valid link. This bit indicates the status of the speed and is determined from Auto-Negotiation or Forced Modes. | 1 = 10 Mb/s mode This bit indicates the status of the speed and is determined from Auto-Negotiation or Forced Modes. Note: This bit is only valid if Auto-Negotiation is enabled and complete and there is a valid link or if Auto-Negotiation is disabled and there is a valid link. | 1 Speed Status 0, RO Speed10: This bit indicates the status of the speed and is determined from Auto-Negotiation or Forced Modes. 1 = 10 Mb/s mode 0 = 100 Mb/s mode Note: This bit is only valid if Auto-Negotiation is enabled and complete and there is a valid link or if Auto-Negotiation is disabled and there is a valid link.
0 | LNK STAT | RO |  | 0 = Valid link not established (for either 10 or 100 Mb/s operation) This bit is a duplicate of the Link Status bit in the BMSR register, except that it will no be cleared upon a read of the PHYSTS register. | 1 = Valid link established (for either 10 or 100 Mb/s operation) This bit is a duplicate of the Link Status bit in the BMSR register, except that it will no be cleared upon a read of the PHYSTS register. | 0 Link Status 0, RO Link Status: This bit is a duplicate of the Link Status bit in the BMSR register, except that it will no be cleared upon a read of the PHYSTS register. 1 = Valid link established (for either 10 or 100 Mb/s operation) 0 = Link not established
False Carrier Sense Counter Register (FCSCR)
BIT# | TAG | Type |  | 0= | 1= | Reg Description
15 | RESERV | RO |  | 0 = Write ignored, read as zero | 1 = Write ignored, read as zero | 15:8 RESERVED 0, RO RESERVED: Writes ignored, Read as 0
14 | RESERV | RO |  | 0 = Write ignored, read as zero | 1 = Write ignored, read as zero
13 | RESERV | RO |  | 0 = Write ignored, read as zero | 1 = Write ignored, read as zero
12 | RESERV | RO |  | 0 = Write ignored, read as zero | 1 = Write ignored, read as zero
11 | RESERV | RO |  | 0 = Write ignored, read as zero | 1 = Write ignored, read as zero
10 | RESERV | RO |  | 0 = Write ignored, read as zero | 1 = Write ignored, read as zero
9 | RESERV | RO |  | 0 = Write ignored, read as zero | 1 = Write ignored, read as zero
8 | RESERV | RO |  | 0 = Write ignored, read as zero | 1 = Write ignored, read as zero
7 | FCSCNT7 | RW / COR
6 | FCSCNT6 | RW / COR |  |  |  | 7:0 FCSCNT[7:0] 0, RW / COR False Carrier Event Counter:
5 | FCSCNT5 | RW / COR |  |  |  | This 8-bit counter increments on every false carrier event.
4 | FCSCNT4 | RW / COR |  |  |  | A false carrier event occurs when carrier sense is asserted without J/K.
3 | FCSCNT3 | RW / COR |  |  |  | This counter sticks when it reaches its max count (FFh).
2 | FCSCNT2 | RW / COR
1 | FCSCNT1 | RW / COR |  |  |  | This counter provides information required to implement the FalseCarriers attribute within the MAU managed object class
0 | FCSCNT0 | RW / COR |  |  |  | of Clause 30 of the IEEE 802.3 specification.
Receiver Error Counter Register (RECR)
BIT# | TAG | Type |  | 0= | 1= | Reg Description
15 | RESERV | RO |  | 0 = Write ignored, read as zero | 1 = Write ignored, read as zero | 15:8 RESERVED 0, RO RESERVED: Writes ignored, Read as 0
14 | RESERV | RO |  | 0 = Write ignored, read as zero | 1 = Write ignored, read as zero
13 | RESERV | RO |  | 0 = Write ignored, read as zero | 1 = Write ignored, read as zero
12 | RESERV | RO |  | 0 = Write ignored, read as zero | 1 = Write ignored, read as zero
11 | RESERV | RO |  | 0 = Write ignored, read as zero | 1 = Write ignored, read as zero
10 | RESERV | RO |  | 0 = Write ignored, read as zero | 1 = Write ignored, read as zero
9 | RESERV | RO |  | 0 = Write ignored, read as zero | 1 = Write ignored, read as zero
8 | RESERV | RO |  | 0 = Write ignored, read as zero | 1 = Write ignored, read as zero
7 | RXERCNT7 | RW / COR |  |  |  | 7:0 RXERCNT[7:0] 0, RW / COR RX_ER Counter:
6 | RXERCNT6 | RW / COR |  |  |  | This 8-bit counter increments for each receive error detected.
5 | RXERCNT5 | RW / COR |  |  |  | When a valid carrier is present and there is at
4 | RXERCNT4 | RW / COR |  |  |  | least one occurrence of an invalid data symbol.
3 | RXERCNT3 | RW / COR |  |  |  | This event can increment only once per valid carrier event.
2 | RXERCNT2 | RW / COR |  |  |  | If a collision is present, the attribute will not increment.
1 | RXERCNT1 | RW / COR |  |  |  | The counter sticks when it reaches its max count.
0 | RXERCNT0 | RW / COR
100 Mb/s PCS Configuration and Status Register (PCSR)
BIT# | TAG | Type |  | 0= | 1= | Reg Description
15 | RESERV | RO |  | 0 = Write ignored, read as zero | 1 = Write ignored, read as zero | 15:13 RESERVED <00>, RO RESERVED: Writes ignored, Read as 0
14 | RESERV | RO |  | 0 = Write ignored, read as zero | 1 = Write ignored, read as zero | 15:13 RESERVED <00>, RO RESERVED: Writes ignored, Read as 1
13 | RESERV | RO |  | 0 = Write ignored, read as zero | 1 = Write ignored, read as zero | 15:13 RESERVED <00>, RO RESERVED: Writes ignored, Read as 2
12 | BYP_4B5B | RW |  | 0 = Normal 4B5B operation. | 1 = 4B5B encoder functions bypassed. | 12 BYP_4B5B 0, RW Bypass 4B/5B Encoding: 1 = 4B5B encoder functions bypassed. 0 = Normal 4B5B operation.
11 | FREE_CLK | RW |  | 0 = RX_CK phase adjusted based on alignment | 1 = RX_CK is free-running | 11 FREE_CLK 0, RW Receive Clock: 1 = RX_CK is free-running 0 = RX_CK phase adjusted based on alignment
10 | TQ_EN | RW |  | 0 = Normal Transmit Mode | 1 = Transmit True Quiet Mode | 10 TQ_EN 0, RW 100Mbs True Quiet Mode Enable: 1 = Transmit True Quiet Mode 0 = Normal Transmit Mode
9 | SDFPMA | RW |  | 0 = Normal SD operation | 1 = Forces Signal Detection in PMA | 9 SD FORCE PMA 0, RW Signal Detect Force PMA: 1 = Forces Signal Detection in PMA 0 = Normal SD operation
8 | SD_OPTION | RW |  | 0 = Reduced signal detect algorithm | 1 = Enhanced signal detect algorithm | 8 SD_OPTION 1, RW Signal Detect Option: 1 = Enhanced signal detect algorithm 0 = Reduced signal detect algorithm
7 | UNUSED | RO |  | UNUSED | UNUSED | 7 Unused 0,RO
6 | RESERV | RO |  | 0 = RESERVED: Must be zero | 1 = RESERVED: Must be zero. A 1 indicates some kind of error. | 6 RESERVED 0 RESERVED: Must be zero
5 | FORCE_100 | RW |  | 0 = Normal 100Mb/s operation | 1 = Forces 100Mb/s Good Link Force 100Mb/s Good Link: OR’ed with MAC_FORCE_LINK_100 signal. | 5 FORCE_100_OK 0, RW Force 100Mb/s Good Link: OR’ed with MAC_FORCE_LINK_100 signal. 1 = Forces 100Mb/s Good Link 0 = Normal 100Mb/s operation
4 | RESERV | RO |  | 0 = RESERVED: Must be zero | 1 = RESERVED: Must be zero | 4 RESERVED 0 RESERVED: Must be zero
3 | RESERV | RO |  | 0 = RESERVED: Must be zero | 1 = RESERVED: Must be zero | 3 RESERVED 0 RESERVED: Must be zero
2 | NRZI_BYP | RW |  | 0 = NRZI Bypass Disabled | 1 = NRZI Bypass Enabled | 2 NRZI_BYPASS 0, RW NRZI Bypass Enable: 1 = NRZI Bypass Enabled 0 = NRZI Bypass Disabled
1 | RESERV | RW |  | reserved | reserved | reserved
0 | RESERV | RW |  | reserved | reserved | reserved
PHY Control Register (PHYCTRL)
BIT# | TAG | Type |  | 0= | 1= | Reg Description
15 | UNUSED | RO |  | Unused | Unused | 15:12 Unused 0, RO
14 | UNUSED | RO |  | Unused | Unused | 15:12 Unused 0, RO
13 | UNUSED | RO |  | Unused | Unused | 15:12 Unused 0, RO
12 | UNUSED | RO |  | Unused | Unused | 15:12 Unused 0, RO
11 | PSR_15 | RW |  | 0 = PSR9 selected | 1 = PSR15 selected | 11 PSR_15 0, RW BIST Sequence select: 1 = PSR15 selected 0 = PSR9 selected
10 | BIST_STAT | LL/RO |  | 0 = BIST fail. Latched, cleared by write to BIST start bit. | 1 = BIST pass . Latched, cleared by write to BIST start bit. | 10 BIST_STATUS 0, LL/RO BIST Test Status: 1 = BIST pass 0 = BIST fail. Latched, cleared by write to BIST start bit.
9 | BIST_STRT | RW |  | 0 = BIST stop | 1 = BIST start | 9 BIST_START 0, RW BIST Start: 0 = BIST stop 1 = BIST start
8 | BP_STRETCH | RW |  | 0 = Normal operation | 1 = Bypass LED stretching. This will bypass the LED stretching and the LEDs will reflect the internal value. | 8 BP_STRETCH 0, RW Bypass LED Stretching: This will bypass the LED stretching and the LEDs will reflect the internal value. 1 = Bypass LED stretching 0 = Normal operation
7 | PAUSE_STS | RO |  | 0 = Local Device and the Link Partner are not Pause capable | 1 = Local Device and the Link Partner are both Pause capable | 7 PAUSE_STS 0, RO Pause Compare Status: 0 = Local Device and the Link Partner are not Pause capable 1 = Local Device and the Link Partner are both Pause capable
6 | LED_CFG1 | RO/P |  | 00 = SPEED10 active HIGH | 01 = LED polarity adjusted - SPEED10 selected | 6:5 LED_CNFG[1:0] LED Configuration: These bits are used to bypass the selective inversion on the LED output for DPLX/SPEED10 - this enables their use in non-led applications. LED_1 LED_0 Mode Description 1 1 Led polarity adjusted - DPLX selected 1 0 DPLX active HIGH 0 1 Led polarity adjusted - SPEED10 selected 0 0 SPEED10 active HIGH Default: <Strap>, RW
5 | LED_CFG0 | RW |  | 10 = DPLX active HIGH | 11 = LED polarity adjusted - DPLX selected.
4 | PHYADDR | RW |  |  |  | 4:0 PHYADDR[4:0] Strap, RW PHY Address: PHY address for port
3 | PHYADDR | RW |  |  |  | 4:0 PHYADDR[4:0] Strap, RW PHY Address: PHY address for port
2 | PHYADDR | RW |  |  |  | 4:0 PHYADDR[4:0] Strap, RW PHY Address: PHY address for port
1 | PHYADDR | RW |  |  |  | 4:0 PHYADDR[4:0] Strap, RW PHY Address: PHY address for port
0 | PHYADDR | RW |  |  |  | 4:0 PHYADDR[4:0] Strap, RW PHY Address: PHY address for port
10Base-T Status/Control Register (10BTSCR)
BIT# | TAG | Type |  | 0= | 1= | Reg Description
15 | UNUSED |  |  | 0 = Unused | 1 = Unused | 15:9 Unused
14 | UNUSED |  |  | 0 = Unused | 1 = Unused | 15:9 Unused
13 | UNUSED |  |  | 0 = Unused | 1 = Unused | 15:9 Unused
12 | UNUSED |  |  | 0 = Unused | 1 = Unused | 15:9 Unused
11 | UNUSED |  |  | 0 = Unused | 1 = Unused | 15:9 Unused
10 | UNUSED |  |  | 0 = Unused | 1 = Unused | 15:9 Unused
9 | UNUSED |  |  | 0 = Unused | 1 = Unused | 15:9 Unused
8 | LPBK_10_DIS | RW |  | 0 = 10BT Loopback is enabled . This bit is OR’ed with bit 14 (Loopback) in the BMCR. | 1 = 10BT Loopback is disabled This bit is OR’ed with bit 14 (Loopback) in the BMCR. | 8 LOOPBACK_10_DIS 0, RW 10Base-T Loopback Disable: This bit is OR’ed with bit 14 (Loopback) in the BMCR. 1 = 10BT Loopback is disabled 0 = 10BT Loopback is enabled
7 | LP_DIS | RW |  | 0 = Transmission of NLPs is enabled. This bit is OR’ed with the MAC_FORCE_LINK_10 signal. | 1 = Transmission of NLPs is disabled This bit is OR’ed with the MAC_FORCE_LINK_10 signal. | 7 LP_DIS 0, RW Normal Link Pulse Disable: This bit is OR’ed with the MAC_FORCE_LINK_10 signal. 1 = Transmission of NLPs is disabled 0 = Transmission of NLPs is enabled
6 | FRC_LNK_10 | RW |  | 0 = Normal Link Status. This bit is OR’ed with the MAC_FORCE_LINK_10 signal. | 1 = Forced Good 10Mb Link This bit is OR’ed with the MAC_FORCE_LINK_10 signal. | 6 FORCE_LINK_10 0, RW Force 10Mb Good Link: This bit is OR’ed with the MAC_FORCE_LINK_10 signal. 1 = Forced Good 10Mb Link 0 = Normal Link Status
5 | FORC_POL | RW |  | 0 = Normal polarity | 1 = Force inverted polarity | 5 FORCE_POL_COR 0, RW Force 10Mb Polarity Correction: 1 = Force inverted polarity 0 = Normal polarity
4 | POL_STAT | RO/LH |  | 0 = Correct Polarity detected. This bit is a duplication of bit 12 in the PHYSTS register. Both bits will be cleared upon a read of either register. | 1 = Inverted Polarity detected. This bit is a duplication of bit 12 in the PHYSTS register. Both bits will be cleared upon a read of either register. | 4 POLARITY RO/LH 10Mb Polarity Status: This bit is a duplication of bit 12 in the PHYSTS register. Both bits will be cleared upon a read of either register. 1 = Inverted Polarity detected 0 = Correct Polarity detected
3 | AUTOPOL_DIS | RW |  | 0 = Polarity Sense & Correction enabled | 1 = Polarity Sense & Correction disabled | 3 AUTOPOL_DIS 0, RW Auto Polarity Detection & Correction Disable: 1 = Polarity Sense & Correction disabled 0 = Polarity Sense & Correction enabled
2 | RESERVED | RW |  | 0 = RESERVED: Must be written as a 1. SO A ZERO IS INVALID. | 1 = RESERVED: Must be written as a 1. | Reserved: This bit must be written as a 1.
1 | HEARTBT_DIS | RW |  | 0 = Heartbeat function enabled. This bit only has influence in half-duplex 10Mb mode. When the device is operating at 100Mb or configured for full duplex operation, this bit will be ignored - the heartbeat function is disabled. | 1 = Heartbeat function disabled. This bit only has influence in half-duplex 10Mb mode. When the device is operating at 100Mb or configured for full duplex operation, this bit will be ignored - the heartbeat function is disabled. | 1 HEARTBEAT_DIS 0, RW Heartbeat Disable: This bit only has influence in half-duplex 10Mb mode. 1 = Heartbeat function disabled 0 = Heartbeat function enabled. When the device is operating at 100Mb or configured for full duplex operation, this bit will be ignored - the heartbeat function is disabled.
0 | JABBER_DIS | RW |  | 0 = Jabber function enabled. Applicable only in 10BASE-T | 1 = Jabber function disabled Applicable only in 10BASE-T | 0 JABBER_DIS 0, RW Jabber Disable: Applicable only in 10BASE-T 1 = Jabber function disabled 0 = Jabber function enabled
PCI Registers
Configuration Identification Register
BIT# | TAG | Type | Name | 0= | 1= | Reg Description
31-16 | DEVID | RO | Device ID | 0020h= This field is read-only and is set to the device ID assigned by NSC to the DP83815 | This field is read-only and is set to the device ID assigned by NSC to the DP83815, which is 0020h. In this case it is not 0020h, SO THIS INVALID | This field is read-only and is set to the device ID assigned by NSC to the DP83815, which is 0020h.
15-0 | VENID |  | Vendor ID | 100Bh = This field is read-only and is set to a value of 100Bh which is National Semiconductor's PCI Vendor ID | This field is read-only and is set to a value of 100Bh which is National Semiconductor's PCI Vendor ID. In this case it is not 100Bh, SO THIS IS INVALID | This field is read-only and is set to a value of 100Bh which is National Semiconductor's PCI Vendor ID.
Configuration Command and Status Register
BIT# | TAG | Type | Name | 0= | 1= | Reg Description
31 | DPERR | RO | Detected Parity Error | 0= Does not detect a parity error, even if parity error handling is disabled (as controlled by bit 6 in the Command register | 1= Detects a parity error, even if parity error handling is disabled (as controlled by bit 6 in the Command register | This bit must be set by the device whenever it detects a parity error, even if parity error handling is disabled (as controlled by bit 6 in the Command register | Refer to the description in the PCI V2.2 specification.
30 | SSERR |  | Signaled SERR | 0= Does not assert SERR#. Devices who will never assert SERR# do not need to implement this bit | 1= Asserts SERR#. Devices who will never assert SERR# do not need to implement this bit | This bit must be set whenever the device asserts SERR#. Devices who will never assert SERR# do not need to implement this bit | Refer to the description in the PCI V2.2 specification.
29 | RMABT |  | Received Master Abort | 0= Whenever master device transaction (except for Special Cycle) is not terminated with Master-Abort. All master devices must be implement this bit. | 1= whenever master device transaction (except for Special Cycle) is terminated with Master-Abort. All master devices must be implement this bit. | This bit must be set by a master device whenever its transaction (except for Special Cycle) is terminated with Master-Abort. All master devices must be implement this bit. | Refer to the description in the PCI V2.2 specification.
28 | RTABT |  | Received Target Abort | 0= Whenever master device transaction is not terminated with Target-Abort. All master devices must implement this bit | 1= Whenever master device transaction is terminated with Target-Abort. All master devices must implement this bit | This bit must be set by a master device whenever its transaction is terminated with Target-Abort. All master devices must implement this bit | Refer to the description in the PCI V2.2 specification.
27 | STABT |  | Sent Target Abort | 0= Whenever target device does not terminates a transaction with Targe-Abort. Devices that will never signal Target-Abort do not need to implement this bit. | 1= Whenever target device terminates a transaction with Targe-Abort. Devices that will never signal Target-Abort do not need to implement this bit. | This bit must be set by a target device whenever it terminates a transaction with Targe-Abort. Devices that will never signal Target-Abort do not need to implement this bit. | Refer to the description in the PCI V2.2 specification.
26 | DSTIM |  | DEVSELN Timing | 00= INVALID. This field will always be set to 01 indicating that DP83815 supports “medium” DEVSELN timing. THEREFORE THIS IS INVALID | 01= This field will always be set to 01 indicating that DP83815 supports “medium” DEVSELN timing. | This field will always be set to 01 indicating that DP83815 supports “medium” DEVSELN timing.
25 | DSTIM |  | DEVSELN Timing | 10= INVALID. This field will always be set to 01 indicating that DP83815 supports “medium” DEVSELN timing. THEREFORE THIS IS INVALID | 11= This field will always be set to 01 indicating that DP83815 supports “medium” DEVSELN timing. THEREFORE THIS IS INVALID | This field will always be set to 01 indicating that DP83815 supports “medium” DEVSELN timing.
24 | DPD |  | Data Parity Detected | 0= When three conditions are not met: 1)the bus agent asserted PERR# itself or observed PERR# asserted; 2) the agent setting the bit acted as the bus master for the operation in which the error occurred; and 3) the Parity Error Response bit (Command register) is set. | 1= When three conditions are met: 1)the bus agent asserted PERR# itself or observed PERR# asserted; 2) the agent setting the bit acted as the bus master for the operation in which the error occurred; and 3) the Parity Error Response bit (Command register) is set. This bit is only implemented by bus masters | This bit is only implemented by bus masters. It is set when three conditions are met: 1)the bus agent asserted PERR# itself or observed PERR# asserted; 2) the agent setting the bit acted as the bus master for the operation in which the error occurred; and 3) the Parity Error Response bit (Command register) is set. | Refer to the description in the PCI V2.2 specification.
23 | FBB |  | Fast Back-to-Back Capable | 0= INVALID. Device can not accept back-to-back transactions. Since the DP83815 will set this bit to 1, ZERO IS INVALID. | 1=device can accept back-to-back transactions. DP83815 will set this bit to 1. | DP83815 will set this bit to 1.
22 | unused |  | Unused | 0: Unused, returns 0 | 1: Unused, returns 0. SINCE THIS BIT IS 1, THIS IS INVALID | (reads return 0)
21 | unused |  | Unused | 0: Unused, returns 0 | 1: Unused, returns 0. SINCE THIS BIT IS 1, THIS IS INVALID | (reads return 0)
20 | NCPEN |  | New Capabilities Enable | 0= new capabilities (CAPPTR, PMCAP, PMCS) are disabled. The value in this register will either be loaded from the EEPROM or, if the EEPROM is disabled, from a strap option at reset. | 1= the Capabilities Pointer contains a valid value and new capabilities such as power management are supported. The value in this register will either be loaded from the EEPROM or, if the EEPROM is disabled, from a strap option at reset. | When set, this bit indicates that the Capabilities Pointer contains a valid value and new capabilities such as power management are supported. When clear, new capabilities (CAPPTR, PMCAP, PMCS) are disabled. The value in this register will either be loaded from the EEPROM or, if the EEPROM is disabled, from a strap option at reset.
19 | unused |  | Unused | 0: Unused, returns 0 | 1: Unused, returns 0. SINCE THIS BIT IS 1, THIS IS INVALID | (reads return 0)
18 | unused |  | Unused | 0: Unused, returns 0 | 1: Unused, returns 0. SINCE THIS BIT IS 1, THIS IS INVALID | (reads return 0)
17 | unused |  | Unused | 0: Unused, returns 0 | 1: Unused, returns 0. SINCE THIS BIT IS 1, THIS IS INVALID | (reads return 0)
16 | unused |  | Unused | 0: Unused, returns 0 | 1: Unused, returns 0. SINCE THIS BIT IS 1, THIS IS INVALID | (reads return 0)
15 | unused |  | Unused | 0: Unused, returns 0 | 1: Unused, returns 0. SINCE THIS BIT IS 1, THIS IS INVALID | (reads return 0)
14 | unused |  | Unused | 0: Unused, returns 0 | 1: Unused, returns 0. SINCE THIS BIT IS 1, THIS IS INVALID | (reads return 0)
13 | unused |  | Unused | 0: Unused, returns 0 | 1: Unused, returns 0. SINCE THIS BIT IS 1, THIS IS INVALID | (reads return 0)
12 | unused |  | Unused | 0: Unused, returns 0 | 1: Unused, returns 0. SINCE THIS BIT IS 1, THIS IS INVALID | (reads return 0)
11 | unused |  | Unused | 0: Unused, returns 0 | 1: Unused, returns 0. SINCE THIS BIT IS 1, THIS IS INVALID | (reads return 0)
10 | unused |  | Unused | 0: Unused, returns 0 | 1: Unused, returns 0. SINCE THIS BIT IS 1, THIS IS INVALID | (reads return 0)
9 | FBBEN |  | Fast Back-to-Back Enable | 0=INVALID. The PCI BIOS does not enable the DP83815 to do Fast Back-to-Back transfers (FBB transfers as a master is not implemented in the current revision). SINCE THIS BIT IS 0, THIS IS INVALID | 1 = the PCI BIOS enables the DP83815 to do Fast Back-to-Back transfers (FBB transfers as a master is not implemented in the current revision). | Set to 1 by the PCI BIOS to enable the DP83815 to do Fast Back-to-Back transfers (FBB transfers as a master is not implemented in the current revision).
8 | SERREN |  | SERRN Enable | When SERREN and PERRSP are set, DP83815 will generate SERRN during target cycles when an address parity error is detected from the system. Also, when SERREN and PERRSP are set and CFG:PESEL is reset, master cycles detecting data parity errors will generate SERRN. | When SERREN and PERRSP are set, DP83815 will generate SERRN during target cycles when an address parity error is detected from the system. Also, when SERREN and PERRSP are set and CFG:PESEL is reset, master cycles detecting data parity errors will generate SERRN. | When SERREN and PERRSP are set, DP83815 will generate SERRN during target cycles when an address parity error is detected from the system. Also, when SERREN and PERRSP are set and CFG:PESEL is reset, master cycles detecting data parity errors will generate SERRN.
7 | UNUSED |  | unused | 0: Unused, returns 0 | 1: Unused, returns 0. SINCE THIS BIT IS 1, THIS IS INVALID | (reads return 0)
6 | PERRSP |  | Parity Error Response | 0= All address and data parity errorrs are ignored and neither SERRN nor PERRN are asserted. | 1= DP83815 will assert PERRN on the detection of a data parity error when acting as the target, and will sample PERRN when acting as the initiator. Also, setting PERRSP allows SERREN to enable the assertion of SERRN. | When set, DP83815 will assert PERRN on the detection of a data parity error when acting as the target, and will sample PERRN when acting as the initiator. Also, setting PERRSP allows SERREN to enable the assertion of SERRN. When reset, all address and data parity errorrs are ignored and neither SERRN nor PERRN are asserted.
5 | unused |  | Unused | 0: Unused, returns 0 | 1: Unused, returns 0. SINCE THIS BIT IS 1, THIS IS INVALID | (reads return 0)
4 | unused |  | Unused | 0: Unused, returns 0 | 1: Unused, returns 0. SINCE THIS BIT IS 1, THIS IS INVALID | (reads return 0)
3 | unused |  | Unused | 0: Unused, returns 0 | 1: Unused, returns 0. SINCE THIS BIT IS 1, THIS IS INVALID | (reads return 0)
2 | BMEN |  | Bus Master Enable | 0= DP83815 is allowed to act as a PCI bus master. | 1= DP83815 is prohibited from acting as a PCI bus master. | When set, DP83815 is allowed to act as a PCI bus master. When reset, DP83815 is prohibited from acting as a PCI bus master.
1 | MSEN |  | Memory Space Address | 0= When reset, DP83815 ignores memory space accesses. | 1= DP83815 responds to memory space accesses. | When set, DP83815 responds to memory space accesses. When reset, DP83815 ignores memory space accesses.
0 | I/OSEN |  | I/O Space Access | 0= DP83815 ignores I/O space accesses. | 1= DP83815 responds to I/O space accesses. | When set, DP83815 responds to I/O space accesses. When reset, DP83815 ignores I/O space accesses.
Configuration Revision ID Register
BIT# | TAG | Type | Name |  |  | Reg Description
31-24 | BASECL | RO | Base Class | 02h = Returns 02h which specifies a network controller. | Does not return 02h which specifies a network controller, therefore invalid | Returns 02h which specifies a network controller.
23-16 | SUBCL |  | Sub Class | 00h = Returns 00h which specifies an Ethernet controller. | Does not return 00h which specifies an Ethernet controller, therefore invalid | Returns 00h which specifies an Ethernet controller.
15-8 | PROGIF |  | Programming IF | 00h = Returns 00h which specifies the first release of the DP83815 Software Interface Specification | Does not return 00h which specifies the first release of the DP83815 Software Interface Specification, therefore invalid | Returns 00h which specifies the first release of the DP83815 Software Interface Specification.
7-0 | REVID |  | Silicon Revision | 00h = Returns 00h which specifies the silicon revision | Does not return 00h which specifies the silicon revision, therefore invalid | Returns 00h which specifies the silicon revision.
Configuration Latency Timer Register
BIT# | TAG | Type | Name | 0= | 1= | Reg Description
31 | BISTCAP | RO | BIST Capable | 0= Reads will always return 0 | 1= Read will always return 0. SINCE THIS BIT IS SET TO 1, SO THIS IS INVALID | Reads will always return 0.
30 | BISTEN |  | BIST Enable | 0 = Write ignored, read as zero | 1 = Write ignored, read as zero, THIS BIT IS SET TO 1, SO THIS IS INVALID | Reads will return a 0, writes are ignored.
29 | RESERVED |  | Reserved | 0 = Write ignored, read as zero | 1 = Write ignored, read as zero, THIS BIT IS SET TO 1, SO THIS IS INVALID | Reads will return a 0, writes are ignored.
28 | RESERVED |  | Reserved | 0 = Write ignored, read as zero | 1 = Write ignored, read as zero, THIS BIT IS SET TO 1, SO THIS IS INVALID | Reads will return a 0, writes are ignored.
27 | RESERVED |  | Reserved | 0 = Write ignored, read as zero | 1 = Write ignored, read as zero, THIS BIT IS SET TO 1, SO THIS IS INVALID | Reads will return a 0, writes are ignored.
26 | RESERVED |  | Reserved | 0 = Write ignored, read as zero | 1 = Write ignored, read as zero, THIS BIT IS SET TO 1, SO THIS IS INVALID | Reads will return a 0, writes are ignored.
25 | RESERVED |  | Reserved | 0 = Write ignored, read as zero | 1 = Write ignored, read as zero, THIS BIT IS SET TO 1, SO THIS IS INVALID | Reads will return a 0, writes are ignored.
24 | RESERVED |  | Reserved | 0 = Write ignored, read as zero | 1 = Write ignored, read as zero, THIS BIT IS SET TO 1, SO THIS IS INVALID | Reads will return a 0, writes are ignored.
23-16 | RESERVED |  | Reserved | 00h = Write ignored, read as zero | Write ignored, read as zero, THIS FIELD IS NOT 00h, THIS IS INVALID | Reads will return a 0, writes are ignored.
15-8 | LAT |  | Latency Timer | Set by software to the number of PCI clocks that DP83815 may hold the PCI bus. | ff: Maximum latency timer set by software to the number of PCI clocks that DP83815 may hold the PCI bus. | Set by software to the number of PCI clocks that DP83815 may hold the PCI bus.
7-0 | CLS |  | Cache Line Size |  |  | Ignored by DP83815.
Configuration I/O Base Address Register
BIT# | TAG | Type | Name | 0= | 1= | Reg Description
31-8 | IOBASE | RO | Base I/O Address |  |  | This is set by software to the base I/O address for the Operational Register Map.
7 | IOSIZE |  | Size indication | 0= Allows the PCI bridge to determine that the DP83815 requires 256 bytes of I/O space | INVALID. Should read back as 0. This allows the PCI bridge to determine that the DP83815 requires 256 bytes of I/O space. THIS BIT IS SET TO 1, SO THIS IS INVALID | Read back as 0. This allows the PCI bridge to determine that the DP83815 requires 256 bytes of I/O space
6 | IOSIZE |  | Size indication | 0= Allows the PCI bridge to determine that the DP83815 requires 256 bytes of I/O space | INVALID. Should read back as 0. This allows the PCI bridge to determine that the DP83815 requires 256 bytes of I/O space. THIS BIT IS SET TO 1, SO THIS IS INVALID | Read back as 0. This allows the PCI bridge to determine that the DP83815 requires 256 bytes of I/O space
5 | IOSIZE |  | Size indication | 0= Allows the PCI bridge to determine that the DP83815 requires 256 bytes of I/O space | INVALID. Should read back as 0. This allows the PCI bridge to determine that the DP83815 requires 256 bytes of I/O space. THIS BIT IS SET TO 1, SO THIS IS INVALID | Read back as 0. This allows the PCI bridge to determine that the DP83815 requires 256 bytes of I/O space
4 | IOSIZE |  | Size indication | 0= Allows the PCI bridge to determine that the DP83815 requires 256 bytes of I/O space | INVALID. Should read back as 0. This allows the PCI bridge to determine that the DP83815 requires 256 bytes of I/O space. THIS BIT IS SET TO 1, SO THIS IS INVALID | Read back as 0. This allows the PCI bridge to determine that the DP83815 requires 256 bytes of I/O space
3 | IOSIZE |  | Size indication | 0= Allows the PCI bridge to determine that the DP83815 requires 256 bytes of I/O space | INVALID. Should read back as 0. This allows the PCI bridge to determine that the DP83815 requires 256 bytes of I/O space. THIS BIT IS SET TO 1, SO THIS IS INVALID | Read back as 0. This allows the PCI bridge to determine that the DP83815 requires 256 bytes of I/O space
2 | IOSIZE |  | Size indication | 0= Allows the PCI bridge to determine that the DP83815 requires 256 bytes of I/O space | INVALID. Should read back as 0. This allows the PCI bridge to determine that the DP83815 requires 256 bytes of I/O space. THIS BIT IS SET TO 1, SO THIS IS INVALID | Read back as 0. This allows the PCI bridge to determine that the DP83815 requires 256 bytes of I/O space
1 | unused |  | Unused | 0: Unused, returns 0 | 1: Unused, returns 0. SINCE THIS BIT IS 1, THIS IS INVALID | (reads return 0).
0 | IOIND |  | I/O Space Indicator | 0= INVALID. Indicates that DP83815 is not capable of being mapped into I/O space. Read Only. THIS BIT IS 0, SO THIS IS INVALID | 1= Indicate that DP83815 is capable of being mapped into I/O space. Read Only. | Set to 1 by DP83815 to indicate that DP83815 is capable of being mapped into I/O space. Read Only.
Configuration Memory Address Register
BIT# | TAG | Type | Name | 0= | 1= | Reg Description
31-12 | MEMBASE | RO | Memory Base Address |  |  | This is set by software to the base address for the Operational Register Map.
11 | MEMSIZE |  | Memory Size | 0= indicates that the DP83815 requires 4096 bytes of Memory Space (the minimum recommended allocation). | 1=INVALID. These bits return 0, which indicates that the DP83815 requires 4096 bytes of Memory Space (the minimum recommended allocation). THIS BIT IS SET TO 1, SO THIS IS INVALID | These bits return 0, which indicates that the DP83815 requires 4096 bytes of Memory Space (the minimum recommended allocation).
10 | MEMSIZE |  | Memory Size | 0= indicates that the DP83815 requires 4096 bytes of Memory Space (the minimum recommended allocation). | 1=INVALID. These bits return 0, which indicates that the DP83815 requires 4096 bytes of Memory Space (the minimum recommended allocation). THIS BIT IS SET TO 1, SO THIS IS INVALID | These bits return 0, which indicates that the DP83815 requires 4096 bytes of Memory Space (the minimum recommended allocation).
9 | MEMSIZE |  | Memory Size | 0= indicates that the DP83815 requires 4096 bytes of Memory Space (the minimum recommended allocation). | 1=INVALID. These bits return 0, which indicates that the DP83815 requires 4096 bytes of Memory Space (the minimum recommended allocation). THIS BIT IS SET TO 1, SO THIS IS INVALID | These bits return 0, which indicates that the DP83815 requires 4096 bytes of Memory Space (the minimum recommended allocation).
8 | MEMSIZE |  | Memory Size | 0= indicates that the DP83815 requires 4096 bytes of Memory Space (the minimum recommended allocation). | 1=INVALID. These bits return 0, which indicates that the DP83815 requires 4096 bytes of Memory Space (the minimum recommended allocation). THIS BIT IS SET TO 1, SO THIS IS INVALID | These bits return 0, which indicates that the DP83815 requires 4096 bytes of Memory Space (the minimum recommended allocation).
7 | MEMSIZE |  | Memory Size | 0= indicates that the DP83815 requires 4096 bytes of Memory Space (the minimum recommended allocation). | 1=INVALID. These bits return 0, which indicates that the DP83815 requires 4096 bytes of Memory Space (the minimum recommended allocation). THIS BIT IS SET TO 1, SO THIS IS INVALID | These bits return 0, which indicates that the DP83815 requires 4096 bytes of Memory Space (the minimum recommended allocation).
6 | MEMSIZE |  | Memory Size | 0= indicates that the DP83815 requires 4096 bytes of Memory Space (the minimum recommended allocation). | 1=INVALID. These bits return 0, which indicates that the DP83815 requires 4096 bytes of Memory Space (the minimum recommended allocation). THIS BIT IS SET TO 1, SO THIS IS INVALID | These bits return 0, which indicates that the DP83815 requires 4096 bytes of Memory Space (the minimum recommended allocation).
5 | MEMSIZE |  | Memory Size | 0= indicates that the DP83815 requires 4096 bytes of Memory Space (the minimum recommended allocation). | 1=INVALID. These bits return 0, which indicates that the DP83815 requires 4096 bytes of Memory Space (the minimum recommended allocation). THIS BIT IS SET TO 1, SO THIS IS INVALID | These bits return 0, which indicates that the DP83815 requires 4096 bytes of Memory Space (the minimum recommended allocation).
4 | MEMSIZE |  | Memory Size | 0= indicates that the DP83815 requires 4096 bytes of Memory Space (the minimum recommended allocation). | 1=INVALID. These bits return 0, which indicates that the DP83815 requires 4096 bytes of Memory Space (the minimum recommended allocation). THIS BIT IS SET TO 1, SO THIS IS INVALID | These bits return 0, which indicates that the DP83815 requires 4096 bytes of Memory Space (the minimum recommended allocation).
3 | MEMPF |  | Prefetchable | 0= Set to 0 by DP83815. Read Only. | 1= Should be set to 0 by DP83815. Read Only. THIS BIT IS SET TO 1, SO THIS IS INVALID | Set to 0 by DP83815. Read Only.
2 | MEMLOC |  | Location Selection | 0= Set to 0 by DP83815. This indicates that the base register is 32-bits wide and can be placed anywhere in the 32-bit memory space. Read Only. | 1= INVALID. Should be set to 0 by DP83815 to indicate that the base register is 32-bits wide and can be placed anywhere in the 32-bit memory space. Read Only. THIS BIT IS SET TO 1, SO THIS IS INVALID | Set to 0 by DP83815. This indicates that the base register is 32-bits wide and can be placed anywhere in the 32-bit memory space. Read Only.
1 | MEMLOC |  | Location Selection | 0= Set to 0 by DP83815. This indicates that the base register is 32-bits wide and can be placed anywhere in the 32-bit memory space. Read Only. | 1= INVALID. Should be set to 0 by DP83815 to indicate that the base register is 32-bits wide and can be placed anywhere in the 32-bit memory space. Read Only. THIS BIT IS SET TO 1, SO THIS IS INVALID | Set to 0 by DP83815. This indicates that the base register is 32-bits wide and can be placed anywhere in the 32-bit memory space. Read Only.
0 | MEMIND |  | Memory Space Indicator | 0= Set to 0 by DP83815 to indicate that DP83815 is capable of being mapped into memory space. Read only | 1=INVALID. Should be set to 0 by DP83815 to indicate that DP83815 is capable of being mapped into memory space. Read only. THIS BIT IS SET TO 1, SO THIS IS INVALID | Set to 0 by DP83815 to indicate that DP83815 is capable of being mapped into memory space. Read only
Configuration Subsystem Identification Register
BIT# | TAG | Type | Name | 0= | 1= | Reg Description
31-16 | SDEVID | RO | Subsystem Device ID | 0000= Set to 0000 by DP83815. | Set to 0000 by DP83815. THIS IS NOT 0000, SO THIS IS INVALID | Set to 0000 by DP83815.
15-0 | SVENID |  | Subsystem Vendor ID | 0000= Set to 0000 by DP83815. | Set to 0000 by DP83815, THIS IS NOT 0000, SO THIS IS INVALID | Set to 0000 by DP83815
Boot ROM Configuration Register
BIT# | TAG | Type | Name | 0= | 1= | Reg Description
31-16 | ROMBASE | RO | ROM Base Address |  |  | set to the base address for the boot ROM.
15 | ROMSIZE |  | ROM Size | 0= Indicating a requirement for 64K bytes of Boot ROM space. Read only. | 1= INVALID. Should be set to 0 indicating a requirement for 64K bytes of Boot ROM space. Read only. THIS BIT IS SET TO 1, SO THIS IS INVALID | Set to 0 indicating a requirement for 64K bytes of Boot ROM space. Read only.
14 | ROMSIZE |  | ROM Size | 0= Indicating a requirement for 64K bytes of Boot ROM space. Read only. | 1= INVALID. Should be set to 0 indicating a requirement for 64K bytes of Boot ROM space. Read only. THIS BIT IS SET TO 1, SO THIS IS INVALID | Set to 0 indicating a requirement for 64K bytes of Boot ROM space. Read only.
13 | ROMSIZE |  | ROM Size | 0= Indicating a requirement for 64K bytes of Boot ROM space. Read only. | 1= INVALID. Should be set to 0 indicating a requirement for 64K bytes of Boot ROM space. Read only. THIS BIT IS SET TO 1, SO THIS IS INVALID | Set to 0 indicating a requirement for 64K bytes of Boot ROM space. Read only.
12 | ROMSIZE |  | ROM Size | 0= Indicating a requirement for 64K bytes of Boot ROM space. Read only. | 1= INVALID. Should be set to 0 indicating a requirement for 64K bytes of Boot ROM space. Read only. THIS BIT IS SET TO 1, SO THIS IS INVALID | Set to 0 indicating a requirement for 64K bytes of Boot ROM space. Read only.
11 | ROMSIZE |  | ROM Size | 0= Indicating a requirement for 64K bytes of Boot ROM space. Read only. | 1= INVALID. Should be set to 0 indicating a requirement for 64K bytes of Boot ROM space. Read only. THIS BIT IS SET TO 1, SO THIS IS INVALID | Set to 0 indicating a requirement for 64K bytes of Boot ROM space. Read only.
10 | unused |  | unused | 0: Unused, returns 0 | 1: Unused, returns 0. SINCE THIS BIT IS 1, THIS IS INVALID | (reads return 0)
9 | unused |  | unused | 0: Unused, returns 0 | 1: Unused, returns 0. SINCE THIS BIT IS 1, THIS IS INVALID | (reads return 0)
8 | unused |  | unused | 0: Unused, returns 0 | 1: Unused, returns 0. SINCE THIS BIT IS 1, THIS IS INVALID | (reads return 0)
7 | unused |  | unused | 0: Unused, returns 0 | 1: Unused, returns 0. SINCE THIS BIT IS 1, THIS IS INVALID | (reads return 0)
6 | unused |  | unused | 0: Unused, returns 0 | 1: Unused, returns 0. SINCE THIS BIT IS 1, THIS IS INVALID | (reads return 0)
5 | unused |  | unused | 0: Unused, returns 0 | 1: Unused, returns 0. SINCE THIS BIT IS 1, THIS IS INVALID | (reads return 0)
4 | unused |  | unused | 0: Unused, returns 0 | 1: Unused, returns 0. SINCE THIS BIT IS 1, THIS IS INVALID | (reads return 0)
3 | unused |  | unused | 0: Unused, returns 0 | 1: Unused, returns 0. SINCE THIS BIT IS 1, THIS IS INVALID | (reads return 0)
2 | unused |  | unused | 0: Unused, returns 0 | 1: Unused, returns 0. SINCE THIS BIT IS 1, THIS IS INVALID | (reads return 0)
1 | unused |  | unused | 0: Unused, returns 0 | 1: Unused, returns 0. SINCE THIS BIT IS 1, THIS IS INVALID | (reads return 0)
0 | ROMEN |  | ROM Enable | 0= Disables the address decode for boot ROM disabling access to operational target registers. | 1= Enables the address decode for boot ROM disabling access to operational target registers.This is used by the PCI BIOS to enable accesses to boot ROM. This allows the DP83815 to share the address decode logic between the boot ROM and itself. The BIOS will copy the contents of the boot ROM to system RAM before executing it. | This is used by the PCI BIOS to enable accesses to boot ROM. This allows the DP83815 to share the address decode logic between the boot ROM and itself. The BIOS will copy the contents of the boot ROM to system RAM before executing it. Set to 1 enables the address decode for boot ROM disabling access to operational target registers.
Capabilities Pointer Register
BIT# | TAG | Type | Name | 0= | 1= | Reg Description
31-8 | unused | RO | unused | 000000: Unused, returns 0 | Unused, returns 0. SINCE THIS FIELD IS NOT 0000, THIS IS INVALID | (reads return 0)
7-0 | CLOFS |  | Capabilities List Offset | 40h = Offset into PCI configuration space for the location of the first item in the Capabilities Linked List, set to 40h to point to the PMCAP register | Invalid offset into PCI configuration space for the location of the first item in the Capabilities Linked List, should be set to 40h to point to the PMCAP register. This is not set to 40h, SO THIS IS INVALID | Offset into PCI configuration space for the location of the first item in the Capabilities Linked List, set to 40h to point to the PMCAP register.
Configuration Interrupt Select Register
BIT# | TAG | Type | Name | 0= | 1= | Reg Description
31-24 | MXLAT | RO | Maximum Latency | 34h = The DP83815 desired setting for Max Latency. The DP83815 will initialize this field to 52d (13 usec). The value in this register can be loaded from the EEPROM. | The DP83815 desired setting for Max Latency. The DP83815 will initialize this field to 52d (13 usec). The value in this register can be loaded from the EEPROM. Since the value is not 52d, therefore it is not the initialized value. | The DP83815 desired setting for Max Latency. The DP83815 will initialize this field to 52d (13 usec). The value in this register can be loaded from the EEPROM.
23-16 | MNGNT |  | Minimum Grant | 0Bh = The DP83815 desired setting for Minimum Grant. The DP83815 will initialize this field to 11d (2.75 usec). The value in this register can be loaded from the EEPROM. | The DP83815 desired setting for Minimum Grant. The DP83815 will initialize this field to 11d (2.75 usec). The value in this register can be loaded from the EEPROM. Since the value is not 11d, therefore it is not the initialized value. | The DP83815 desired setting for Minimum Grant. The DP83815 will initialize this field to 11d (2.75 usec). The value in this register can be loaded from the EEPROM.
15-8 | IPIN |  | Interrupt Pin | 01h= Read Only, always return 0000 0001 (INTA) | Invalid. Should return 0000 0001 (INTA) | Read Only, always return 0000 0001 (INTA)
7-0 | ILINE |  | Interrupt Line |  |  | Set to which line on the interrupt controller that the DP83815's interrupt pin is connected to.
Power Management Capabilities Register
BIT# | TAG | Type | Name | 0= | 1= | Reg Description
31 | PMES4 | RO | PME Support | 0 = indicates PMEN is inhibited in D3cold state. This 5 bit field indicates the power states in which DP83815 may assert PMEN. The DP83815 will only report PME support for D3cold if auxiliary power is detected on the 3VAUX pin, in addition this value can be loaded from the EEPROM when in the D3cold state. | 1XXXX - PMEN can be asserted from state D3cold. This 5 bit field indicates the power states in which DP83815 may assert PMEN. A 1 indicates PMEN enabled for that state. The DP83815 will only report PME support for D3cold if auxiliary power is detected on the 3VAUX pin, in addition this value can be loaded from the EEPROM when in the D3cold state. | This 5 bit field indicates the power states in which DP83815 may assert PMEN. A 1 indicates PMEN enabled for that state, a 0 indicates PMEN is inhibited in that state. XXXX1 - PMEN can be asserted from state D0 XXX1X - PMEN can be asserted from state D1 XX1XX - PMEN can be asserted from state D2 X1XXX - PMEN can be asserted from state D3hot 1XXXX - PMEN can be asserted from state D3cold The DP83815 will only report PME support for D3cold if auxiliary power is detected on the 3VAUX pin, in addition this value can be loaded from the EEPROM when in the D3cold state.
30 | PMES3 | RO | PME Support | 0 = indicates PMEN is inhibited in D3hot state. This 5 bit field indicates the power states in which DP83815 may assert PMEN. The DP83815 will only report PME support for D3cold if auxiliary power is detected on the 3VAUX pin, in addition this value can be loaded from the EEPROM when in the D3cold state. | X1XXX - PMEN can be asserted from state D3hot. This 5 bit field indicates the power states in which DP83815 may assert PMEN. A 1 indicates PMEN enabled for that state. The DP83815 will only report PME support for D3cold if auxiliary power is detected on the 3VAUX pin, in addition this value can be loaded from the EEPROM when in the D3cold state.
29 | PMES2 | RO | PME Support | 0 = indicates PMEN is inhibited in D2 state. This 5 bit field indicates the power states in which DP83815 may assert PMEN. The DP83815 will only report PME support for D3cold if auxiliary power is detected on the 3VAUX pin, in addition this value can be loaded from the EEPROM when in the D3cold state. | XX1XX - PMEN can be asserted from state D2. This 5 bit field indicates the power states in which DP83815 may assert PMEN. A 1 indicates PMEN enabled for that state. The DP83815 will only report PME support for D3cold if auxiliary power is detected on the 3VAUX pin, in addition this value can be loaded from the EEPROM when in the D3cold state.
28 | PMES1 | RO | PME Support | 0 = indicates PMEN is inhibited in D1 state. This 5 bit field indicates the power states in which DP83815 may assert PMEN. The DP83815 will only report PME support for D3cold if auxiliary power is detected on the 3VAUX pin, in addition this value can be loaded from the EEPROM when in the D3cold state. | XXX1X - PMEN can be asserted from state D1. This 5 bit field indicates the power states in which DP83815 may assert PMEN. A 1 indicates PMEN enabled for that state. The DP83815 will only report PME support for D3cold if auxiliary power is detected on the 3VAUX pin, in addition this value can be loaded from the EEPROM when in the D3cold state.
27 | PMES0 | RO | PME Support | 0 = indicates PMEN is inhibited in D0 state. This 5 bit field indicates the power states in which DP83815 may assert PMEN. The DP83815 will only report PME support for D3cold if auxiliary power is detected on the 3VAUX pin, in addition this value can be loaded from the EEPROM when in the D3cold state. | XXXX1 - PMEN can be asserted from state D0 This 5 bit field indicates the power states in which DP83815 may assert PMEN. A 1 indicates PMEN enabled for that state. The DP83815 will only report PME support for D3cold if auxiliary power is detected on the 3VAUX pin, in addition this value can be loaded from the EEPROM when in the D3cold state.
26 | D2S |  | D2 Support | 0= DP83815 does not support the D2 state. | 1= DP83815 supports the D2 state. | This bit is set to a 1 when the DP83815 supports the D2 state.
25 | D1S |  | D1 Support | 0= DP83815 does not support the D1 state. | 1= DP83815 supports the D1 state. | This bit is set to a 1 when the DP83815 supports the D1 state.
24 | AUX_CURRENT |  | Aux_Current | 000= 0 mA Max. Current Required. (Self Powered) | 001: This 3 bit field reports the 3.3Vaux auxiliary current requirements for the PCI function. If PMEN generation from D3cold is not supported by the function(PMCAP[31]), this field returns a value of "000b" when read. | This 3 bit field reports the 3.3Vaux auxiliary current requirements for the PCI function. If PMEN generation from D3cold is not supported by the function(PMCAP[31]), this field returns a value of "000b" when read. Bit 3.3Vaux 24 23 22 (bits) Max. Current Required 1 1 0 320 mA 0 0 0 0 mA (self powered)
23 | AUX_CURRENT |  | Aux_Current | 010: This 3 bit field reports the 3.3Vaux auxiliary current requirements for the PCI function. If PMEN generation from D3cold is not supported by the function(PMCAP[31]), this field returns a value of "000b" when read. | 011: This 3 bit field reports the 3.3Vaux auxiliary current requirements for the PCI function. If PMEN generation from D3cold is not supported by the function(PMCAP[31]), this field returns a value of "000b" when read. | 100: This 3 bit field reports the 3.3Vaux auxiliary current requirements for the PCI function. If PMEN generation from D3cold is not supported by the function(PMCAP[31]), this field returns a value of "000b" when read.
22 | AUX_CURRENT |  | Aux_Current | 101: This 3 bit field reports the 3.3Vaux auxiliary current requirements for the PCI function. If PMEN generation from D3cold is not supported by the function(PMCAP[31]), this field returns a value of "000b" when read. | 110= 320 mA Max. Current Required | 111: This 3 bit field reports the 3.3Vaux auxiliary current requirements for the PCI function. If PMEN generation from D3cold is not supported by the function(PMCAP[31]), this field returns a value of "000b" when read.
21 | DSI |  | Device Specific Initialization | 0= INVALID. This bit is set to 1 to indicate to the system that initialization of the DP83815 device is required (beyond the standard PCI configuration header) before the generic class device driver is able to use it. A 1 indicates that DP83815 requires a DSI sequence following transition to the D0 uninitialized state. This bit can be loaded from the EEPROM. SINCE THIS BIT IS SET TO 0, THIS IS INVALID | 1= Indicate to the system that initialization of the DP83815 device is required (beyond the standard PCI configuration header) before the generic class device driver is able to use it. A 1 indicates that DP83815 requires a DSI sequence following transition to the D0 uninitialized state. This bit can be loaded from the EEPROM. | This bit is set to 1 to indicate to the system that initialization of the DP83815 device is required (beyond the standard PCI configuration header) before the generic class device driver is able to use it. A 1 indicates that DP83815 requires a DSI sequence following transition to the D0 uninitialized state. This bit can be loaded from the EEPROM.
20 | RESERVED |  | Reserved | 0: Unused, returns 0 | 1: Unused, returns 0. SINCE THIS BIT IS 1, THIS IS INVALID | (reads return 0)
19 | PMEC |  | PME Clock | 0= indicate PCI clock not needed for PMEN. | 1= Indicate PCI clock need for PMEN. | Returns 0 to indicate PCI clock not needed for PMEN.
18 | PMV |  | Power Management Version | 0= This bit field indicates compliance to a specific PM specification rev level. Currently set to 010b. | 1=INVALID. This bit field indicates compliance to a specific PM specification rev level. Currently set to 010b. THIS BIT IS SET TO 1, SO THIS IS INVALID | This bit field indicates compliance to a specific PM specification rev level. Currently set to 010b.
17 | PMV |  | Power Management Version | 0= This bit field indicates compliance to a specific PM specification rev level. Currently set to 010b. THIS BIT IS SET TO 0, SO THIS IS INVALID | 1=This bit field indicates compliance to a specific PM specification rev level. Currently set to 010b. | This bit field indicates compliance to a specific PM specification rev level. Currently set to 010b.
16 | PMV |  | Power Management Version | 0= This bit field indicates compliance to a specific PM specification rev level. Currently set to 010b. | 1= INVALID. This bit field indicates compliance to a specific PM specification rev level. Currently set to 010b. THIS BIT IS SET TO 1, SO THIS IS INVALID | This bit field indicates compliance to a specific PM specification rev level. Currently set to 010b.
15-8 | NLIPTR |  | Next List Item Pointer | 00h = Offset into PCI configuration space for the location of the next item in the Capabilities Linked List. Returns 00h as no other capabilities are offered. | INVALID. Offset into PCI configuration space for the location of the next item in the Capabilities Linked List. Should return 00h as no other capabilities are offered. Since this is not 00h, therefore this is INVALID | Offset into PCI configuration space for the location of the next item in the Capabilities Linked List.Returns 00h as no other capabilities are offered.
7-0 | CAPID |  | Capability ID | 01h = Always returns 01h for Power Management ID. | Always returns 01h for Power Management ID. This is not 01h, therefore THIS IS INVALID | Always returns 01h for Power Management ID.
Power Management Control and Status Register
BIT# | TAG | Type | Name | 0= | 1= | Reg Description
31-24 | RESERVED | RO | Link Status | 00:reserved, reads return 00 | Reserved, reads returns 00. SINCE THIS FIELD NOT 00 THEREFORE INVALID | reserved
23-16 | BSE |  | Bridge Support Extensions | 00: Unused, returns 00 | Unused, returns 00. SINCE THIS FIELD IS NOT 00, SO THIS IS INVALID | unused (reads return 0)
15 | PMESTS |  | PME Status |  |  | Sticky bit which represents the state of the PME logic, regardless of the state of the PMEEN bit.
14 | DSCALE |  | Data Scale | 0: Reserved, returns 0 | 1: Reserved, returns 0. SINCE THIS BIT IS 1, THIS IS INVALID | reserved (reads return 0)
13 | DSCALE |  | Data Scale | 0: Reserved, returns 0 | 1: Reserved, returns 0. SINCE THIS BIT IS 1, THIS IS INVALID | reserved (reads return 0)
12 | DSCALE |  | Data Scale | 0: Reserved, returns 0 | 1: Reserved, returns 0. SINCE THIS BIT IS 1, THIS IS INVALID | reserved (reads return 0)
11 | DSCALE |  | Data Scale | 0: Reserved, returns 0 | 1: Reserved, returns 0. SINCE THIS BIT IS 1, THIS IS INVALID | reserved (reads return 0)
10 | DSCALE |  | Data Scale | 0: Reserved, returns 0 | 1: Reserved, returns 0. SINCE THIS BIT IS 1, THIS IS INVALID | reserved (reads return 0)
9 | DSCALE |  | Data Scale | 0: Reserved, returns 0 | 1: Reserved, returns 0. SINCE THIS BIT IS 1, THIS IS INVALID | reserved (reads return 0)
8 | PMEEN |  | PME Enable | 0= The PMEN pin is forced to be inactive. This value can be loaded from the EEPROM. | 1= This bit enables the assertion of the PME function on the PMEN pin. This value can be loaded from the EEPROM. | When set to 1, this bit enables the assertion of the PME function on the PMEN pin. When 0, the PMEN pin is forced to be inactive. This value can be loaded from the EEPROM.
7 | UNUSED |  | Unused | 0: Unused, returns 0 | 1: Unused, returns 0. SINCE THIS BIT IS 1, THIS IS INVALID | (reads return 0)
6 | UNUSED |  | Unused | 0: Unused, returns 0 | 1: Unused, returns 0. SINCE THIS BIT IS 1, THIS IS INVALID | (reads return 0)
5 | UNUSED |  | Unused | 0: Unused, returns 0 | 1: Unused, returns 0. SINCE THIS BIT IS 1, THIS IS INVALID | (reads return 0)
4 | UNUSED |  | Unused | 0: Unused, returns 0 | 1: Unused, returns 0. SINCE THIS BIT IS 1, THIS IS INVALID | (reads return 0)
3 | UNUSED |  | Unused | 0: Unused, returns 0 | 1: Unused, returns 0. SINCE THIS BIT IS 1, THIS IS INVALID | (reads return 0)
2 | UNUSED |  | Unused | 0: Unused, returns 0 | 1: Unused, returns 0. SINCE THIS BIT IS 1, THIS IS INVALID | (reads return 0)
1 | PSTATE |  | Power State | 00 = D0 Power State | 01 = D1 Power State
0 | PSTATE |  | Power State | 10 = D2 Power State | 11 = D3hot | This 2 bit field is used both to determine the current power state of DP83815, and to set a new power state. 00 - D0 01 - D1 10 - D2 11 - D3hot

## status bitmap
Register Values for MacPHYTER
Value | Register | Register | Register | Value | CR | Command Register R/W
(Hex) | Address | Address | Name | 00000004 | BIT# | 31 | 30 | 29 | 28 | 27 | 26 | 25 | 24 | 23 | 22 | 21 | 20 | 19 | 18 | 17 | 16
Insert Hex values here | (Decimal) | (Hex) |  | Address | TAG | unused | unused | unused | unused | unused | unused | unused | unused | unused | unused | unused | unused | unused | unused | unused | unused
00000004 | 0 | 0 | CR | 2 | VALUE | 0 | 0 | 0 | 0 | 0 | 0 | 0 | 0 | 0 | 0 | 0 | 0 | 0 | 0 | 0 | 0
4005e008 | 4 | 4 | CFG
00000002 | 8 | 8 | MEAR |  | BIT# | 15 | 14 | 13 | 12 | 11 | 10 | 9 | 8 | 7 | 6 | 5 | 4 | 3 | 2 | 1 | 0
00000000 | 12 | 0C | PTSCR | Address | TAG | unused | unused | unused | unused | unused | unused | unused | RST | SWI | unused | RXR | TXR | RXD | RXE | TXD | TXE
00000000 | 16 | 10 | ISR | 0 | VALUE | 0 | 0 | 0 | 0 | 0 | 0 | 0 | 0 | 0 | 0 | 0 | 0 | 0 | 1 | 0 | 0
00F10165 | 20 | 14 | IMR
00000000 | 24 | 18 | IER | Value | CFG | Configuration Register R/W
| 28 | 1C | Reserved | 4005e008 | BIT# | 31 | 30 | 29 | 28 | 27 | 26 | 25 | 24 | 23 | 22 | 21 | 20 | 19 | 18 | 17 | 16
00000000 | 32 | 20 | TXDP | Address | TAG | LNKSTS | SPEED100 | FDUP | POL | ANEG_DN | unused | unused | unused | PHY_CFG | PHY_CFG | PHY_CFG | PHY_CFG | PHY_CFG | PHY_CFG | PINT_ACEN | PAUSE_ADV
10C00230 | 36 | 24 | TXCFG | 6 | VALUE | 0 | 1 | 0 | 0 | 0 | 0 | 0 | 0 | 0 | 0 | 0 | 0 | 0 | 1 | 0 | 1
| 40-44 | 28-2C | Reserved
0002EDD4 | 48 | 30 | RXDP |  | BIT# | 15 | 14 | 13 | 12 | 11 | 10 | 9 | 8 | 7 | 6 | 5 | 4 | 3 | 2 | 1 | 0
00500008 | 52 | 34 | RXCFG | Address | TAG | ANEG_SEL | ANEG_SEL | ANEG_SEL | Reserved | Reserved | PHY_RST | PHY_DIS | EUPHCOMP | REQALG | SB | POW | EXD | PESEL | BROM_DIS | reserved | BEM
| 56-60 | 38-3C | Reserved | 4 | VALUE | 1 | 1 | 1 | 0 | 0 | 0 | 0 | 0 | 0 | 0 | 0 | 0 | 1 | 0 | 0 | 0
0000000A | 64 | 40 | WCSR
00200000 | 68 | 44 | PCR | Value | MEAR | EEPROM Access Register R/W
E8000000 | 72 | 48 | RFCR | 00000002 | BIT# | 31 | 30 | 29 | 28 | 27 | 26 | 25 | 24 | 23 | 22 | 21 | 20 | 19 | 18 | 17 | 16
00000800 | 76 | 4C | RFDR | Address | TAG | Unused | Unused | Unused | Unused | Unused | Unused | Unused | Unused | Unused | Unused | Unused | Unused | Unused | Unused | Unused | Unused
FFFFFE04 | 80 | 50 | BRAR | 10 | VALUE | 0 | 0 | 0 | 0 | 0 | 0 | 0 | 0 | 0 | 0 | 0 | 0 | 0 | 0 | 0 | 0
3F3F3F3F | 84 | 54 | BRDR
00000300 | 88 | 58 | SRR | Address | BIT# | 15 | 14 | 13 | 12 | 11 | 10 | 9 | 8 | 7 | 6 | 5 | 4 | 3 | 2 | 1 | 0
00000000 | 92 | 5C | MIBC | 8 | TAG | Unused | Unused | Unused | Unused | Unused | Unused | Unused | Unused | Reserved | Reserved | Reserved | Reserved | EESEL | EECLK | EEDO | EEDI
00000000 | 96 | 60 | MIB |  | VALUE | 0 | 0 | 0 | 0 | 0 | 0 | 0 | 0 | 0 | 0 | 0 | 0 | 0 | 0 | 1 | 0
00000000 | 100 | 64 | MIB
00000000 | 104 | 68 | MIB | Value | PTSCR | PCI Test Control Register R/W
00000000 | 108 | 6C | MIB | 00000000 | BIT# | 31 | 30 | 29 | 28 | 27 | 26 | 25 | 24 | 23 | 22 | 21 | 20 | 19 | 18 | 17 | 16
00000000 | 112 | 70 | MIB | Address | TAG | unused | unused | unused | unused | unused | unused | unused | unused | unused | unused | unused | unused | unused | unused | unused | unused
00000000 | 116 | 74 | MIB | 0e | VALUE | 0 | 0 | 0 | 0 | 0 | 0 | 0 | 0 | 0 | 0 | 0 | 0 | 0 | 0 | 0 | 0
00000000 | 120 | 78 | MIB
| 124 | 7C | Reserved | Address | BIT# | 15 | 14 | 13 | 12 | 11 | 10 | 9 | 8 | 7 | 6 | 5 | 4 | 3 | 2 | 1 | 0
INTERNAL PHYSICAL LAYER REGISTERS |  |  |  | 0C | TAG | unused | unused | unused | reserved | reserved | RBIST_RST | RBIST_CLKD | RBIST_MODE | RBIST_EN | RBIST_ACT | RBIST_RXFAIL | RBIST_TXFAIL | RBIST_RXFFAIL | EELOAD_EN | EEBIST_EN | EEBIST_FAIL
00003100 | 128 | 80 | BMCR |  | VALUE | 0 | 0 | 0 | 0 | 0 | 0 | 0 | 0 | 0 | 0 | 0 | 0 | 0 | 0 | 0 | 0
00007849 | 132 | 84 | BMSR
00002000 | 136 | 88 | PHY1DR1 | Value | ISR | Interrupt Status Register R/W
00005C21 | 140 | 8C | PHY1DR2 | 00000000 | BIT# | 31 | 30 | 29 | 28 | 27 | 26 | 25 | 24 | 23 | 22 | 21 | 20 | 19 | 18 | 17 | 16
000005E1 | 144 | 90 | ANAR | Address | TAG | reserved | reserved | reserved | reserved | reserved | reserved | TXRCMP | RXRCMP | DPERR | SSERR | RMABT | RTABT | unused | unused | unused | RXSOVR
00000000 | 148 | 94 | ANLPARbase | 12 | VALUE | 0 | 0 | 0 | 0 | 0 | 0 | 0 | 0 | 0 | 0 | 0 | 0 | 0 | 0 | 0 | 0
00000004 | 152 | 98 | ANER
00002001 | 192 | 9C | ANNPTR | Address | BIT# | 15 | 14 | 13 | 12 | 11 | 10 | 9 | 8 | 7 | 6 | 5 | 4 | 3 | 2 | 1 | 0
00000000 | 196 | 00C0 | PHYSTS | 10 | TAG | HIERR | PHY | PME | SWI | MIB | TXURN | TXIDLE | TXERR | TXDESC | TXOK | RXORN | RXIDLE | RXEARLY | RXERR | RXDESC | RXOK
00000000 | 200 | 00D0 | FCSCR |  | VALUE | 0 | 0 | 0 | 0 | 0 | 0 | 0 | 0 | 0 | 0 | 0 | 0 | 0 | 0 | 0 | 0
00000000 | 208 | 00D4 | RECR
00000000 | 212 | 00D8 | PCSR | Value | IMR | Interrupt Mask Register R/W
0000003f | 216 | 00E4 | PHYCTRL | 00F10165 | BIT# | 31 | 30 | 29 | 28 | 27 | 26 | 25 | 24 | 23 | 22 | 21 | 20 | 19 | 18 | 17 | 16
00000004 | 228 | 00E8 | 10BTSCR | Address | TAG | reserved | reserved | reserved | reserved | reserved | reserved | TXRCMP | RXRCMP | DPERR | SSERR | RMABT | RTABT | unused | unused | unused | RXSOVR
|  |  |  | 16 | VALUE | 0 | 0 | 0 | 0 | 0 | 0 | 0 | 0 | 1 | 1 | 1 | 1 | 0 | 0 | 0 | 1
PCI REGISTERS |  |  |  | Address | BIT# | 15 | 14 | 13 | 12 | 11 | 10 | 9 | 8 | 7 | 6 | 5 | 4 | 3 | 2 | 1 | 0
|  | Offset |  | 14 | TAG | HIERR | PHY | PME | SWI | MIB | TXURN | TXIDLE | TXERR | TXDESC | TXOK | RXORN | RXIDLE | RXEARLY | RXERR | RXDESC | RXOK
0020100b | 128 | 00h | CFGID |  | VALUE | 0 | 0 | 0 | 0 | 0 | 0 | 0 | 1 | 0 | 1 | 1 | 0 | 0 | 1 | 0 | 1
ffffffff | 132 | 04h | CFGCS
02000000 | 136 | 08h | CFGRID | Value | IER | Interrupt Enable Register R/W
0000aa00 | 140 | 0Ch | CFGLAT | 00000000 | BIT# | 31 | 30 | 29 | 28 | 27 | 26 | 25 | 24 | 23 | 22 | 21 | 20 | 19 | 18 | 17 | 16
ffff0000 | 144 | 10h | CFGIOA | Address | TAG | unused | unused | unused | unused | unused | unused | unused | unused | unused | unused | unused | unused | unused | unused | unused | unused
00000000 | 148 | 14h | CFGMA | 1A | VALUE | 0 | 0 | 0 | 0 | 0 | 0 | 0 | 0 | 0 | 0 | 0 | 0 | 0 | 0 | 0 | 0
aaaaffff | 152 | 2Ch | CFGSID
00000000 | 192 | 30h | CFGROM | Address | BIT# | 15 | 14 | 13 | 12 | 11 | 10 | 9 | 8 | 7 | 6 | 5 | 4 | 3 | 2 | 1 | 0
00000000 | 196 | 34h | CAPPTR | 18 | TAG | unused | unused | unused | unused | unused | unused | unused | unused | unused | unused | unused | unused | unused | unused | unused | IE
340b01ff | 200 | 3Ch | CFGINT |  | VALUE | 0 | 0 | 0 | 0 | 0 | 0 | 0 | 0 | 0 | 0 | 0 | 0 | 0 | 0 | 0 | 0
00000001 | 208 | 40h | PMCAP
00000000 | 212 | 44h | PMCSR | Value | TXDP | Transmit Descriptor Pointer Register R/W
|  |  |  | 00000000 | BIT# | 31 | 30 | 29 | 28 | 27 | 26 | 25 | 24 | 23 | 22 | 21 | 20 | 19 | 18 | 17 | 16
|  |  |  | Address | TAG | TXDP | TXDP | TXDP | TXDP | TXDP | TXDP | TXDP | TXDP | TXDP | TXDP | TXDP | TXDP | TXDP | TXDP | TXDP | TXDP
|  |  |  | 22 | VALUE | 0 | 0 | 0 | 0 | 0 | 0 | 0 | 0 | 0 | 0 | 0 | 0 | 0 | 0 | 0 | 0
|  |  |  | Address | BIT# | 15 | 14 | 13 | 12 | 11 | 10 | 9 | 8 | 7 | 6 | 5 | 4 | 3 | 2 | 1 | 0
|  |  |  | 20 | TAG | TXDP | TXDP | TXDP | TXDP | TXDP | TXDP | TXDP | TXDP | TXDP | TXDP | TXDP | TXDP | TXDP | TXDP | unused | unused
[5 empty] | VALUE | 0 | 0 | 0 | 0 | 0 | 0 | 0 | 0 | 0 | 0 | 0 | 0 | 0 | 0 | 0 | 0
|  |  |  | Value | TXCFG | Transmit Configuration Register R/W
|  |  |  | 10C00230 | BIT# | 31 | 30 | 29 | 28 | 27 | 26 | 25 | 24 | 23 | 22 | 21 | 20 | 19 | 18 | 17 | 16
|  |  |  | Address | TAG | CSI | HBI | MLB | ATP | IFG | IFG | 0 | 0 | 0 | MXDMA | MXDMA | MXDMA | unused | unused | unused | unused
|  |  |  | 26 | VALUE | 0 | 0 | 0 | 1 | 0 | 0 | 0 | 0 | 1 | 1 | 0 | 0 | 0 | 0 | 0 | 0
|  |  |  | Address | BIT# | 15 | 14 | 13 | 12 | 11 | 10 | 9 | 8 | 7 | 6 | 5 | 4 | 3 | 2 | 1 | 0
|  |  |  | 24 | TAG | unused | unused | FLTH | FLTH | FLTH | FLTH | FLTH | FLTH | unused | unused | DRTH | DRTH | DRTH | DRTH | DRTH | DRTH
[5 empty] | VALUE | 0 | 0 | 0 | 0 | 0 | 0 | 1 | 0 | 0 | 0 | 1 | 1 | 0 | 0 | 0 | 0
|  |  |  | Value | RXDP | Receive Descriptor Pointer Register R/W
|  |  |  | 0002EDD4 | BIT# | 31 | 30 | 29 | 28 | 27 | 26 | 25 | 24 | 23 | 22 | 21 | 20 | 19 | 18 | 17 | 16
|  |  |  | Address | TAG | RXDP | RXDP | RXDP | RXDP | RXDP | RXDP | RXDP | RXDP | RXDP | RXDP | RXDP | RXDP | RXDP | RXDP | RXDP | RXDP
|  |  |  | 32 | VALUE | 0 | 0 | 0 | 0 | 0 | 0 | 0 | 0 | 0 | 0 | 0 | 0 | 0 | 0 | 1 | 0
|  |  |  | Address | BIT# | 15 | 14 | 13 | 12 | 11 | 10 | 9 | 8 | 7 | 6 | 5 | 4 | 3 | 2 | 1 | 0
|  |  |  | 30 | TAG | RXDP | RXDP | RXDP | RXDP | RXDP | RXDP | RXDP | RXDP | RXDP | RXDP | RXDP | RXDP | RXDP | RXDP | unused | unused
[5 empty] | VALUE | 1 | 1 | 1 | 0 | 1 | 1 | 0 | 1 | 1 | 1 | 0 | 1 | 0 | 1 | 0 | 0
|  |  |  | Value | RXCFG | Receive Configuration Register R/W
|  |  |  | 00500008 | BIT# | 31 | 30 | 29 | 28 | 27 | 26 | 25 | 24 | 23 | 22 | 21 | 20 | 19 | 18 | 17 | 16
|  |  |  | Address | TAG | AEP | ARP | unused | ATX | ALP | unused | 0 | 0 | 0 | MXDMA | MXDMA | MXDMA | unused | unused | unused | unused
|  |  |  | 36 | VALUE | 0 | 0 | 0 | 0 | 0 | 0 | 0 | 0 | 0 | 1 | 0 | 1 | 0 | 0 | 0 | 0
|  |  |  | Address | BIT# | 15 | 14 | 13 | 12 | 11 | 10 | 9 | 8 | 7 | 6 | 5 | 4 | 3 | 2 | 1 | 0
|  |  |  | 34 | TAG | unused | unused | unused | unused | unused | unused | unused | unused | unused | unused | DRTH | DRTH | DRTH | DRTH | DRTH | unused.
[5 empty] | VALUE | 0 | 0 | 0 | 0 | 0 | 0 | 0 | 0 | 0 | 0 | 0 | 0 | 1 | 0 | 0 | 0
|  |  |  | Value | WCSR | Wake on LAN Control/Status Register R/W
|  |  |  | 0000000A | BIT# | 31 | 30 | 29 | 28 | 27 | 26 | 25 | 24 | 23 | 22 | 21 | 20 | 19 | 18 | 17 | 16
|  |  |  | Address | TAG | MPR | PATM3 | PATM2 | PATM1 | PATM0 | ARPR | BCASTR | MCASTR | UCASTR | PHYINT | SOHACK | unused | unused | unused | unused | unused
|  |  |  | 42 | VALUE | 0 | 0 | 0 | 0 | 0 | 0 | 0 | 0 | 0 | 0 | 0 | 0 | 0 | 0 | 0 | 0
|  |  |  | Address | BIT# | 15 | 14 | 13 | 12 | 11 | 10 | 9 | 8 | 7 | 6 | 5 | 4 | 3 | 2 | 1 | 0
|  |  |  | 40 | TAG | unused | unused | unused | unused | unused | MPSOE | WKMAG | WKPAT3 | WKPAT2 | WKPAT1 | WKPAT0 | WKARP | WKBCP | WKMCP | WKUCP | WKPHY
[5 empty] | VALUE | 0 | 0 | 0 | 0 | 0 | 0 | 0 | 0 | 0 | 0 | 0 | 0 | 1 | 0 | 1 | 0
|  |  |  | Value | PCR | Pause Control/Status Register R/W
|  |  |  | 00200000 | BIT# | 31 | 30 | 29 | 28 | 27 | 26 | 25 | 24 | 23 | 22 | 21 | 20 | 19 | 18 | 17 | 16
|  |  |  | Address | TAG | PSEN | PS_MCAST | PS_DA | unused | unused | unused | unused | unused | PS_ACT | PS_RCVD | PSNEG | unused | unused | unused | unused | MLD_EN
|  |  |  | 46 | VALUE | 0 | 0 | 0 | 0 | 0 | 0 | 0 | 0 | 0 | 0 | 1 | 0 | 0 | 0 | 0 | 0
|  |  |  | Address | BIT# | 15 | 14 | 13 | 12 | 11 | 10 | 9 | 8 | 7 | 6 | 5 | 4 | 3 | 2 | 1 | 0
|  |  |  | 44 | TAG | PAUSE_CNT | PAUSE_CNT | PAUSE_CNT | PAUSE_CNT | PAUSE_CNT | PAUSE_CNT | PAUSE_CNT | PAUSE_CNT | PAUSE_CNT | PAUSE_CNT | PAUSE_CNT | PAUSE_CNT | PAUSE_CNT | PAUSE_CNT | PAUSE_CNT | PAUSE_CNT
[5 empty] | VALUE | 0 | 0 | 0 | 0 | 0 | 0 | 0 | 0 | 0 | 0 | 0 | 0 | 0 | 0 | 0 | 0
|  |  |  | Value | RFCR | Receive Filter/Ma Control Register R/W
|  |  |  | E8000000 | BIT# | 31 | 30 | 29 | 28 | 27 | 26 | 25 | 24 | 23 | 22 | 21 | 20 | 19 | 18 | 17 | 16
|  |  |  | Address | TAG | RFEN | AAB | AAM | AAU | APM | APAT | APAT | APAT | APAT | AARP | MHEN | UHEN | ULM | unused | unused | unused
|  |  |  | 5A | VALUE | 1 | 1 | 1 | 0 | 1 | 0 | 0 | 0 | 0 | 0 | 0 | 0 | 0 | 0 | 0 | 0
|  |  |  | Address | BIT# | 15 | 14 | 13 | 12 | 11 | 10 | 9 | 8 | 7 | 6 | 5 | 4 | 3 | 2 | 1 | 0
|  |  |  | 48 | TAG | unused | unused | unused | unused | unused | unused | RFADDR | RFADDR | RFADDR | RFADDR | RFADDR | RFADDR | RFADDR | RFADDR | RFADDR | RFADDR
[5 empty] | VALUE | 0 | 0 | 0 | 0 | 0 | 0 | 0 | 0 | 0 | 0 | 0 | 0 | 0 | 0 | 0 | 0
|  |  |  | Value | RFDR | Receive Filter/Ma Data Register R/W
|  |  |  | 00000800 | BIT# | 31 | 30 | 29 | 28 | 27 | 26 | 25 | 24 | 23 | 22 | 21 | 20 | 19 | 18 | 17 | 16
|  |  |  | Address | TAG | unused | unused | unused | unused | unused | unused | unused | unused | unused | unused | unused | unused | unused | unused | BMASK | BMASK
|  |  |  | 4E | VALUE | 0 | 0 | 0 | 0 | 0 | 0 | 0 | 0 | 0 | 0 | 0 | 0 | 0 | 0 | 0 | 0
|  |  |  | Address | BIT# | 15 | 14 | 13 | 12 | 11 | 10 | 9 | 8 | 7 | 6 | 5 | 4 | 3 | 2 | 1 | 0
|  |  |  | 4C | TAG | RFDATA | RFDATA | RFDATA | RFDATA | RFDATA | RFDATA | RFDATA | RFDATA | RFDATA | RFDATA | RFDATA | RFDATA | RFDATA | RFDATA | RFDATA | RFDATA
[5 empty] | VALUE | 0 | 0 | 0 | 0 | 1 | 0 | 0 | 0 | 0 | 0 | 0 | 0 | 0 | 0 | 0 | 0
|  |  |  | Value | BRAR | Boot ROM Address
|  |  |  | FFFFFE04 | BIT# | 31 | 30 | 29 | 28 | 27 | 26 | 25 | 24 | 23 | 22 | 21 | 20 | 19 | 18 | 17 | 16
|  |  |  | Address | TAG | AUTOINC | unused | unused | unused | unused | unused | unused | unused | unused | unused | unused | unused | unused | unused | unused | unused
|  |  |  | 52 | VALUE | 1 | 1 | 1 | 1 | 1 | 1 | 1 | 1 | 1 | 1 | 1 | 1 | 1 | 1 | 1 | 1
|  |  |  | Address | BIT# | 15 | 14 | 13 | 12 | 11 | 10 | 9 | 8 | 7 | 6 | 5 | 4 | 3 | 2 | 1 | 0
|  |  |  | 50 | TAG | ADDR | ADDR | ADDR | ADDR | ADDR | ADDR | ADDR | ADDR | ADDR | ADDR | ADDR | ADDR | ADDR | ADDR | ADDR | ADDR
[5 empty] | VALUE | 1 | 1 | 1 | 1 | 1 | 1 | 1 | 0 | 0 | 0 | 0 | 0 | 0 | 1 | 0 | 0
|  |  |  | Value | BRDR | BRDR Boot ROM Data
|  |  |  | 3F3F3F3F | BIT# | 31 | 30 | 29 | 28 | 27 | 26 | 25 | 24 | 23 | 22 | 21 | 20 | 19 | 18 | 17 | 16
|  |  |  | Address | TAG | DATA | DATA | DATA | DATA | DATA | DATA | DATA | DATA | DATA | DATA | DATA | DATA | DATA | DATA | DATA | DATA
|  |  |  | 56 | VALUE | 0 | 0 | 1 | 1 | 1 | 1 | 1 | 1 | 0 | 0 | 1 | 1 | 1 | 1 | 1 | 1
|  |  |  | Address | BIT# | 15 | 14 | 13 | 12 | 11 | 10 | 9 | 8 | 7 | 6 | 5 | 4 | 3 | 2 | 1 | 0
|  |  |  | 54 | TAG | DATA | DATA | DATA | DATA | DATA | DATA | DATA | DATA | DATA | DATA | DATA | DATA | DATA | DATA | DATA | DATA
[5 empty] | VALUE | 0 | 0 | 1 | 1 | 1 | 1 | 1 | 1 | 0 | 0 | 1 | 1 | 1 | 1 | 1 | 1
|  |  |  | Value | SRR | SRR Silicon Revision Register RO
|  |  |  | 00000300 | BIT# | 31 | 30 | 29 | 28 | 27 | 26 | 25 | 24 | 23 | 22 | 21 | 20 | 19 | 18 | 17 | 16
|  |  |  | Address | TAG | unused | unused | unused | unused | unused | unused | unused | unused | unused | unused | unused | unused | unused | unused | unused | unused
|  |  |  | 5A | VALUE | 0 | 0 | 0 | 0 | 0 | 0 | 0 | 0 | 0 | 0 | 0 | 0 | 0 | 0 | 0 | 0
|  |  |  | Address | BIT# | 15 | 14 | 13 | 12 | 11 | 10 | 9 | 8 | 7 | 6 | 5 | 4 | 3 | 2 | 1 | 0
|  |  |  | 58 | TAG | MAJ | MAJ | MAJ | MAJ | MAJ | MAJ | MAJ | MAJ | MIN | MIN | MIN | MIN | MIN | MIN | MIN | MIN
[5 empty] | VALUE | 0 | 0 | 0 | 0 | 0 | 0 | 1 | 1 | 0 | 0 | 0 | 0 | 0 | 0 | 0 | 0
|  |  |  | Value | MIBC | MIBC Management Information Base Control Register R/W
|  |  |  | 00000000 | BIT# | 31 | 30 | 29 | 28 | 27 | 26 | 25 | 24 | 23 | 22 | 21 | 20 | 19 | 18 | 17 | 16
|  |  |  | Address | TAG | unused | unused | unused | unused | unused | unused | unused | unused | unused | unused | unused | unused | unused | unused | unused | unused
|  |  |  | 5E | VALUE | 0 | 0 | 0 | 0 | 0 | 0 | 0 | 0 | 0 | 0 | 0 | 0 | 0 | 0 | 0 | 0
|  |  |  | Address | BIT# | 15 | 14 | 13 | 12 | 11 | 10 | 9 | 8 | 7 | 6 | 5 | 4 | 3 | 2 | 1 | 0
|  |  |  | 5C | TAG | unused | unused | unused | unused | unused | unused | unused | unused | unused | unused | unused | unused | MIBS | ACLR | FRZ | WRN
[5 empty] | VALUE | 0 | 0 | 0 | 0 | 0 | 0 | 0 | 0 | 0 | 0 | 0 | 0 | 0 | 0 | 0 | 0
|  |  |  | Value | MIB | Management Information Base Data Registers RO -- RXerrCnt
|  |  |  | 00000000 | BIT# | 31 | 30 | 29 | 28 | 27 | 26 | 25 | 24 | 23 | 22 | 21 | 20 | 19 | 18 | 17 | 16
[5 empty] | TAG | unused | unused | unused | unused | unused | unused | unused | unused | unused | unused | unused | unused | unused | unused | unused | unused
[5 empty] | VALUE | 0 | 0 | 0 | 0 | 0 | 0 | 0 | 0 | 0 | 0 | 0 | 0 | 0 | 0 | 0 | 0
|  |  |  | Address | BIT# | 15 | 14 | 13 | 12 | 11 | 10 | 9 | 8 | 7 | 6 | 5 | 4 | 3 | 2 | 1 | 0
|  |  |  | 60 | TAG | RXerrCnt | RXerrCnt | RXerrCnt | RXerrCnt | RXerrCnt | RXerrCnt | RXerrCnt | RXerrCnt | RXerrCnt | RXerrCnt | RXerrCnt | RXerrCnt | RXerrCnt | RXerrCnt | RXerrCnt | RXerrCnt
[5 empty] | VALUE | 0 | 0 | 0 | 0 | 0 | 0 | 0 | 0 | 0 | 0 | 0 | 0 | 0 | 0 | 0 | 0
|  |  |  | Value | MIB | Management Information Base Data Registers RO --RXFCScnt
|  |  |  | 00000000 | BIT# | 31 | 30 | 29 | 28 | 27 | 26 | 25 | 24 | 23 | 22 | 21 | 20 | 19 | 18 | 17 | 16
[5 empty] | TAG | unused | unused | unused | unused | unused | unused | unused | unused | unused | unused | unused | unused | unused | unused | unused | unused
[5 empty] | VALUE | 0 | 0 | 0 | 0 | 0 | 0 | 0 | 0 | 0 | 0 | 0 | 0 | 0 | 0 | 0 | 0
|  |  |  | Address | BIT# | 15 | 14 | 13 | 12 | 11 | 10 | 9 | 8 | 7 | 6 | 5 | 4 | 3 | 2 | 1 | 0
|  |  |  | 64 | TAG | unused | unused | unused | unused | unused | unused | unused | unused | RXFCScnt | RXFCScnt | RXFCScnt | RXFCScnt | RXFCScnt | RXFCScnt | RXFCScnt | RXFCScnt
[5 empty] | VALUE | 0 | 0 | 0 | 0 | 0 | 0 | 0 | 0 | 0 | 0 | 0 | 0 | 0 | 0 | 0 | 0
|  |  |  | Value | MIB | Management Information Base Data Registers RO -- RXMsdPkt
|  |  |  | 00000000 | BIT# | 31 | 30 | 29 | 28 | 27 | 26 | 25 | 24 | 23 | 22 | 21 | 20 | 19 | 18 | 17 | 16
[5 empty] | TAG | unused | unused | unused | unused | unused | unused | unused | unused | unused | unused | unused | unused | unused | unused | unused | unused
[5 empty] | VALUE | 0 | 0 | 0 | 0 | 0 | 0 | 0 | 0 | 0 | 0 | 0 | 0 | 0 | 0 | 0 | 0
|  |  |  | Address | BIT# | 15 | 14 | 13 | 12 | 11 | 10 | 9 | 8 | 7 | 6 | 5 | 4 | 3 | 2 | 1 | 0
|  |  |  | 68 | TAG | unused | unused | unused | unused | unused | unused | unused | unused | RXMsdPkt | RXMsdPkt | RXMsdPkt | RXMsdPkt | RXMsdPkt | RXMsdPkt | RXMsdPkt | RXMsdPkt
[5 empty] | VALUE | 0 | 0 | 0 | 0 | 0 | 0 | 0 | 0 | 0 | 0 | 0 | 0 | 0 | 0 | 0 | 0
|  |  |  | Value | MIB | Management Information Base Data Registers RO --RxFAEerr
|  |  |  | 00000000 | BIT# | 31 | 30 | 29 | 28 | 27 | 26 | 25 | 24 | 23 | 22 | 21 | 20 | 19 | 18 | 17 | 16
[5 empty] | TAG | unused | unused | unused | unused | unused | unused | unused | unused | unused | unused | unused | unused | unused | unused | unused | unused
[5 empty] | VALUE | 0 | 0 | 0 | 0 | 0 | 0 | 0 | 0 | 0 | 0 | 0 | 0 | 0 | 0 | 0 | 0
|  |  |  | Address | BIT# | 15 | 14 | 13 | 12 | 11 | 10 | 9 | 8 | 7 | 6 | 5 | 4 | 3 | 2 | 1 | 0
|  |  |  | 6C | TAG | unused | unused | unused | unused | unused | unused | unused | unused | RxFAEerr | RxFAEerr | RxFAEerr | RxFAEerr | RxFAEerr | RxFAEerr | RxFAEerr | RxFAEerr
[5 empty] | VALUE | 0 | 0 | 0 | 0 | 0 | 0 | 0 | 0 | 0 | 0 | 0 | 0 | 0 | 0 | 0 | 0
|  |  |  | Value | MIB | Management Information Base Data Registers RO-- RxSYMerr
|  |  |  | 00000000 | BIT# | 31 | 30 | 29 | 28 | 27 | 26 | 25 | 24 | 23 | 22 | 21 | 20 | 19 | 18 | 17 | 16
[5 empty] | TAG | unused | unused | unused | unused | unused | unused | unused | unused | unused | unused | unused | unused | RXFrTooLng | RXFrTooLng | RXFrTooLng | RXFrTooLng
[5 empty] | VALUE | 0 | 0 | 0 | 0 | 0 | 0 | 0 | 0 | 0 | 0 | 0 | 0 | 0 | 0 | 0 | 0
|  |  |  | Address | BIT# | 15 | 14 | 13 | 12 | 11 | 10 | 9 | 8 | 7 | 6 | 5 | 4 | 3 | 2 | 1 | 0
|  |  |  | 70 | TAG | unused | unused | unused | unused | unused | unused | unused | unused | RxSYMerr | RxSYMerr | RxSYMerr | RxSYMerr | RxSYMerr | RxSYMerr | RxSYMerr | RxSYMerr
[5 empty] | VALUE | 0 | 0 | 0 | 0 | 0 | 0 | 0 | 0 | 0 | 0 | 0 | 0 | 0 | 0 | 0 | 0
|  |  |  | Value | PHY1DR1 | Management Information Base Data Registers RO -- RXFrTooLng
|  |  |  | 00000000 | BIT# | 31 | 30 | 29 | 28 | 27 | 26 | 25 | 24 | 23 | 22 | 21 | 20 | 19 | 18 | 17 | 16
[5 empty] | TAG | unused | unused | unused | unused | unused | unused | unused | unused | unused | unused | unused | unused | unused | unused | unused | unused
[5 empty] | VALUE | 0 | 0 | 0 | 0 | 0 | 0 | 0 | 0 | 0 | 0 | 0 | 0 | 0 | 0 | 0 | 0
|  |  |  | Address | BIT# | 15 | 14 | 13 | 12 | 11 | 10 | 9 | 8 | 7 | 6 | 5 | 4 | 3 | 2 | 1 | 0
|  |  |  | 74 | TAG | unused | unused | unused | unused | unused | unused | unused | unused | unused | unused | unused | unused | RXFrTooLng | RXFrTooLng | RXFrTooLng | RXFrTooLng
[5 empty] | VALUE | 0 | 0 | 0 | 0 | 0 | 0 | 0 | 0 | 0 | 0 | 0 | 0 | 0 | 0 | 0 | 0
|  |  |  | Value | MIB | Management Information Base Data Registers RO -- TXSQEerr
|  |  |  | 00000000 | BIT# | 15 | 14 | 13 | 12 | 11 | 10 | 9 | 8 | 7 | 6 | 5 | 4 | 3 | 2 | 1 | 0
[5 empty] | TAG | unused | unused | unused | unused | unused | unused | unused | unused | unused | unused | unused | unused | unused | unused | unused | unused
[5 empty] | VALUE | 0 | 0 | 0 | 0 | 0 | 0 | 0 | 0 | 0 | 0 | 0 | 0 | 0 | 0 | 0 | 0
|  |  |  | Address | BIT# | 31 | 30 | 29 | 28 | 27 | 26 | 25 | 24 | 23 | 22 | 21 | 20 | 19 | 18 | 17 | 16
|  |  |  | 78 | TAG | unused | unused | unused | unused | unused | unused | unused | unused | unused | unused | unused | unused | TXSQEerr | TXSQEerr | TXSQEerr | TXSQEerr
[5 empty] | VALUE | 0 | 0 | 0 | 0 | 0 | 0 | 0 | 0 | 0 | 0 | 0 | 0 | 0 | 0 | 0 | 0
Physical Layer Registers
|  |  |  | Value | BMCR | Basic Mode Control Register
|  |  |  | 00003100 | BIT# | 31 | 30 | 29 | 28 | 27 | 26 | 25 | 24 | 23 | 22 | 21 | 20 | 19 | 18 | 17 | 16
[5 empty] | TAG | unused | unused | unused | unused | unused | unused | unused | unused | unused | unused | unused | unused | unused | unused | unused | unused
[5 empty] | VALUE | 0 | 0 | 0 | 0 | 0 | 0 | 0 | 0 | 0 | 0 | 0 | 0 | 0 | 0 | 0 | 0
|  |  |  | Address | BIT# | 15 | 14 | 13 | 12 | 11 | 10 | 9 | 8 | 7 | 6 | 5 | 4 | 3 | 2 | 1 | 0
|  |  |  | 80 | TAG | RESET | LOOPBACK | SPD_SEL | AN_EN | POW_DN | ISOL | RSTRT_AN | DUPLEX | COL TST | RESERVED | RESERVED | RESERVED | RESERVED | RESERVED | RESERVED | RESERVED
[5 empty] | VALUE | 0 | 0 | 1 | 1 | 0 | 0 | 0 | 1 | 0 | 0 | 0 | 0 | 0 | 0 | 0 | 0
|  |  |  | Value | BMSR | Basic Mode Status Register
|  |  |  | 00007849 | BIT# | 31 | 30 | 29 | 28 | 27 | 26 | 25 | 24 | 23 | 22 | 21 | 20 | 19 | 18 | 17 | 16
[5 empty] | TAG | unused | unused | unused | unused | unused | unused | unused | unused | unused | unused | unused | unused | unused | unused | unused | unused
[5 empty] | VALUE | 0 | 0 | 0 | 0 | 0 | 0 | 0 | 0 | 0 | 0 | 0 | 0 | 0 | 0 | 0 | 0
|  |  |  | Address | BIT# | 15 | 14 | 13 | 12 | 11 | 10 | 9 | 8 | 7 | 6 | 5 | 4 | 3 | 2 | 1 | 0
|  |  |  | 84 | TAG | 100BT4 | 100TXFD | 100TXHD | 10BTFD | 10BTHD | RESERVED | RESERVED | RESERVED | RESERVED | PA SUP | AN CMP | REM_FLT | AN AB | LNKST | JAB_DET | EXT_CAP
[5 empty] | VALUE | 0 | 1 | 1 | 1 | 1 | 0 | 0 | 0 | 0 | 1 | 0 | 0 | 1 | 0 | 0 | 1
|  |  |  | Value | PHY1DR1 | PHY Identifier Register #1
|  |  |  | 00002000 | BIT# | 31 | 30 | 29 | 28 | 27 | 26 | 25 | 24 | 23 | 22 | 21 | 20 | 19 | 18 | 17 | 16
[5 empty] | TAG | unused | unused | unused | unused | unused | unused | unused | unused | unused | unused | unused | unused | unused | unused | unused | unused
[5 empty] | VALUE | 0 | 0 | 0 | 0 | 0 | 0 | 0 | 0 | 0 | 0 | 0 | 0 | 0 | 0 | 0 | 0
|  |  |  | Address | BIT# | 15 | 14 | 13 | 12 | 11 | 10 | 9 | 8 | 7 | 6 | 5 | 4 | 3 | 2 | 1 | 0
|  |  |  | 88 | TAG | OUIMSB | OUIMSB | OUIMSB | OUIMSB | OUIMSB | OUIMSB | OUIMSB | OUIMSB | OUIMSB | OUIMSB | OUIMSB | OUIMSB | OUIMSB | OUIMSB | OUIMSB | OUIMSB
[5 empty] | VALUE | 0 | 0 | 1 | 0 | 0 | 0 | 0 | 0 | 0 | 0 | 0 | 0 | 0 | 0 | 0 | 0
|  |  |  | Value | PHY1DR2 | PHY Identifier Register #2
|  |  |  | 00005C21 | BIT# | 31 | 30 | 29 | 28 | 27 | 26 | 25 | 24 | 23 | 22 | 21 | 20 | 19 | 18 | 17 | 16
[5 empty] | TAG | unused | unused | unused | unused | unused | unused | unused | unused | unused | unused | unused | unused | unused | unused | unused | unused
[5 empty] | VALUE | 0 | 0 | 0 | 0 | 0 | 0 | 0 | 0 | 0 | 0 | 0 | 0 | 0 | 0 | 0 | 0
|  |  |  | Address | BIT# | 15 | 14 | 13 | 12 | 11 | 10 | 9 | 8 | 7 | 6 | 5 | 4 | 3 | 2 | 1 | 0
|  |  |  | 8C | TAG | OUILSB | OUILSB | OUILSB | OUILSB | OUILSB | OUILSB | VNDRMDL | VNDRMDL | VNDRMDL | VNDRMDL | VNDRMDL | VNDRMDL | MDLREV | MDLREV | MDLREV | MDLREV
[5 empty] | VALUE | 0 | 1 | 0 | 1 | 1 | 1 | 0 | 0 | 0 | 0 | 1 | 0 | 0 | 0 | 0 | 1
|  |  |  | Value | ANAR | Auto-Negotiation Advertisement Register
|  |  |  | 000005E1 | BIT# | 31 | 30 | 29 | 28 | 27 | 26 | 25 | 24 | 23 | 22 | 21 | 20 | 19 | 18 | 17 | 16
[5 empty] | TAG | unused | unused | unused | unused | unused | unused | unused | unused | unused | unused | unused | unused | unused | unused | unused | unused
[5 empty] | VALUE | 0 | 0 | 0 | 0 | 0 | 0 | 0 | 0 | 0 | 0 | 0 | 0 | 0 | 0 | 0 | 0
|  |  |  | Address | BIT# | 15 | 14 | 13 | 12 | 11 | 10 | 9 | 8 | 7 | 6 | 5 | 4 | 3 | 2 | 1 | 0
|  |  |  | 90 | TAG | NP | RESERVED | RF | RESERVED | RESERVED | PAUSE | T4 | TX_FD | TX | 10_FD | 10 | SELECT | SELECT | SELECT | SELECT | SELECT
[5 empty] | VALUE | 0 | 0 | 0 | 0 | 0 | 1 | 0 | 1 | 1 | 1 | 1 | 0 | 0 | 0 | 0 | 1
|  |  |  | Value | ANLPARbase | Auto-Negotiation Link Partner Ability Register
|  |  |  | 00000000 | BIT# | 31 | 30 | 29 | 28 | 27 | 26 | 25 | 24 | 23 | 22 | 21 | 20 | 19 | 18 | 17 | 16
[5 empty] | TAG | unused | unused | unused | unused | unused | unused | unused | unused | unused | unused | unused | unused | unused | unused | unused | unused
[5 empty] | VALUE | 0 | 0 | 0 | 0 | 0 | 0 | 0 | 0 | 0 | 0 | 0 | 0 | 0 | 0 | 0 | 0
|  |  |  | Address | BIT# | 15 | 14 | 13 | 12 | 11 | 10 | 9 | 8 | 7 | 6 | 5 | 4 | 3 | 2 | 1 | 0
|  |  |  | 94 | TAG | NP | ACK | RF | RESERVED | RESERVED | RESERVED | T4 | TX_FD | TX | 10_FD | 10 | SELECT | SELECT | SELECT | SELECT | SELECT
[5 empty] | VALUE | 0 | 0 | 0 | 0 | 0 | 0 | 0 | 0 | 0 | 0 | 0 | 0 | 0 | 0 | 0 | 0
|  |  |  | Value | ANER | Auto-Negotiate Expansion Register
|  |  |  | 00000004 | BIT# | 31 | 30 | 29 | 28 | 27 | 26 | 25 | 24 | 23 | 22 | 21 | 20 | 19 | 18 | 17 | 16
[5 empty] | TAG | unused | unused | unused | unused | unused | unused | unused | unused | unused | unused | unused | unused | unused | unused | unused | unused
[5 empty] | VALUE | 0 | 0 | 0 | 0 | 0 | 0 | 0 | 0 | 0 | 0 | 0 | 0 | 0 | 0 | 0 | 0
|  |  |  | Address | BIT# | 15 | 14 | 13 | 12 | 11 | 10 | 9 | 8 | 7 | 6 | 5 | 4 | 3 | 2 | 1 | 0
|  |  |  | 98 | TAG | RESERVED | RESERVED | RESERVED | RESERVED | RESERVED | RESERVED | RESERVED | RESERVED | RESERVED | RESERVED | RESERVED | PDF | LP_NP | NPABLE | PAGERX | LPAN
[5 empty] | VALUE | 0 | 0 | 0 | 0 | 0 | 0 | 0 | 0 | 0 | 0 | 0 | 0 | 0 | 1 | 0 | 0
|  |  |  | Value | ANNPTR | Auto-Negotiation Next Page Transmit Register
|  |  |  | 00002001 | BIT# | 31 | 30 | 29 | 28 | 27 | 26 | 25 | 24 | 23 | 22 | 21 | 20 | 19 | 18 | 17 | 16
[5 empty] | TAG | unused | unused | unused | unused | unused | unused | unused | unused | unused | unused | unused | unused | unused | unused | unused | unused
[5 empty] | VALUE | 0 | 0 | 0 | 0 | 0 | 0 | 0 | 0 | 0 | 0 | 0 | 0 | 0 | 0 | 0 | 0
|  |  |  | Address | BIT# | 15 | 14 | 13 | 12 | 11 | 10 | 9 | 8 | 7 | 6 | 5 | 4 | 3 | 2 | 1 | 0
|  |  |  | 9C | TAG | NP | RESERVED | MP | ACK2 | TOG_TX | CODE | CODE | CODE | CODE | CODE | CODE | CODE | CODE | CODE | CODE | CODE
[5 empty] | VALUE | 0 | 0 | 1 | 0 | 0 | 0 | 0 | 0 | 0 | 0 | 0 | 0 | 0 | 0 | 0 | 1
|  |  |  | Value | PHYSTS | PHY Status Register
|  |  |  | 00000000 | BIT# | 31 | 30 | 29 | 28 | 27 | 26 | 25 | 24 | 23 | 22 | 21 | 20 | 19 | 18 | 17 | 16
[5 empty] | TAG | unused | unused | unused | unused | unused | unused | unused | unused | unused | unused | unused | unused | unused | unused | unused | unused
[5 empty] | VALUE | 0 | 0 | 0 | 0 | 0 | 0 | 0 | 0 | 0 | 0 | 0 | 0 | 0 | 0 | 0 | 0
|  |  |  | Address | BIT# | 15 | 14 | 13 | 12 | 11 | 10 | 9 | 8 | 7 | 6 | 5 | 4 | 3 | 2 | 1 | 0
|  |  |  | 00C0 | TAG | RESERVED | RESERVED | RXER_LAT | POL_STAT | FCS_LAT | SIG_DET | DESCR_LK | LCWPRX | MII_INT | REM_FLT | JAB_DET | NWAY_CP | LPBKSTAT | DUP STAT | SPD STAT | LNK STAT
[5 empty] | VALUE | 0 | 0 | 0 | 0 | 0 | 0 | 0 | 0 | 0 | 0 | 0 | 0 | 0 | 0 | 0 | 0
|  |  |  | Value | FCSCR | False Carrier Sense Counter Register
|  |  |  | 00000000 | BIT# | 31 | 30 | 29 | 28 | 27 | 26 | 25 | 24 | 23 | 22 | 21 | 20 | 19 | 18 | 17 | 16
[5 empty] | TAG | unused | unused | unused | unused | unused | unused | unused | unused | unused | unused | unused | unused | unused | unused | unused | unused
[5 empty] | VALUE | 0 | 0 | 0 | 0 | 0 | 0 | 0 | 0 | 0 | 0 | 0 | 0 | 0 | 0 | 0 | 0
|  |  |  | Address | BIT# | 15 | 14 | 13 | 12 | 11 | 10 | 9 | 8 | 7 | 6 | 5 | 4 | 3 | 2 | 1 | 0
|  |  |  | 00D0 | TAG | RESERVED | RESERVED | RESERVED | RESERVED | RESERVED | RESERVED | RESERVED | RESERVED | FCSCNT7 | FCSCNT6 | FCSCNT5 | FCSCNT4 | FCSCNT3 | FCSCNT2 | FCSCNT1 | FCSCNT0
[5 empty] | VALUE | 0 | 0 | 0 | 0 | 0 | 0 | 0 | 0 | 0 | 0 | 0 | 0 | 0 | 0 | 0 | 0
|  |  |  | Value | RECR | Receiver Error Counter Register
|  |  |  | 00000000 | BIT# | 31 | 30 | 29 | 28 | 27 | 26 | 25 | 24 | 23 | 22 | 21 | 20 | 19 | 18 | 17 | 16
[5 empty] | TAG | unused | unused | unused | unused | unused | unused | unused | unused | unused | unused | unused | unused | unused | unused | unused | unused
[5 empty] | VALUE | 0 | 0 | 0 | 0 | 0 | 0 | 0 | 0 | 0 | 0 | 0 | 0 | 0 | 0 | 0 | 0
|  |  |  | Address | BIT# | 15 | 14 | 13 | 12 | 11 | 10 | 9 | 8 | 7 | 6 | 5 | 4 | 3 | 2 | 1 | 0
|  |  |  | 00D4 | TAG | RESERVED | RESERVED | RESERVED | RESERVED | RESERVED | RESERVED | RESERVED | RESERVED | RXERCNT7 | RXERCNT6 | RXERCNT5 | RXERCNT4 | RXERCNT3 | RXERCNT2 | RXERCNT1 | RXERCNT0
[5 empty] | VALUE | 0 | 0 | 0 | 0 | 0 | 0 | 0 | 0 | 0 | 0 | 0 | 0 | 0 | 0 | 0 | 0
|  |  |  | Value | PCSR | 100 Mb/s PCS Configuration and Status Register
|  |  |  | 00000000 | BIT# | 31 | 30 | 29 | 28 | 27 | 26 | 25 | 24 | 23 | 22 | 21 | 20 | 19 | 18 | 17 | 16
[5 empty] | TAG | unused | unused | unused | unused | unused | unused | unused | unused | unused | unused | unused | unused | unused | unused | unused | unused
[5 empty] | VALUE | 0 | 0 | 0 | 0 | 0 | 0 | 0 | 0 | 0 | 0 | 0 | 0 | 0 | 0 | 0 | 0
|  |  |  | Address | BIT# | 15 | 14 | 13 | 12 | 11 | 10 | 9 | 8 | 7 | 6 | 5 | 4 | 3 | 2
|  |  |  | 00D8 | TAG | RESERVED | RESERVED | RESERVED | BYP_4B5B | FREE_CLK | TQ_EN | SDFRC_B | SD_OPTION | UNUSED | RESERVED | FORCE_100 | RESERVED | RESERVED | NRZI_BYP | RESERVED | RESERVED
[5 empty] | VALUE | 0 | 0 | 0 | 0 | 0 | 0 | 0 | 0 | 0 | 0 | 0 | 0 | 0 | 0 | 0 | 0
|  |  |  | Value | PHYCTRL | PHY Control Register
|  |  |  | 0000003f | BIT# | 31 | 30 | 29 | 28 | 27 | 26 | 25 | 24 | 23 | 22 | 21 | 20 | 19 | 18 | 17 | 16
[5 empty] | TAG | unused | unused | unused | unused | unused | unused | unused | unused | unused | unused | unused | unused | unused | unused | unused | unused
[5 empty] | VALUE | 0 | 0 | 0 | 0 | 0 | 0 | 0 | 0 | 0 | 0 | 0 | 0 | 0 | 0 | 0 | 0
|  |  |  | Address | BIT# | 15 | 14 | 13 | 12 | 11 | 10 | 9 | 8 | 7 | 6 | 5 | 4 | 3 | 2 | 1 | 0
|  |  |  | 00E4 | TAG | UNUSED | UNUSED | UNUSED | UNUSED | PSR_15 | BIST_STAT | BIST_STRT | BP_STRETCH | PAUSE_STS | LED_CFG1 | LED_CFG0 | PHYADDR4 | PHYADDR3 | PHYADDR2 | PHYADDR1 | PHYADDR0
[5 empty] | VALUE | 0 | 0 | 0 | 0 | 0 | 0 | 0 | 0 | 0 | 0 | 1 | 1 | 1 | 1 | 1 | 1
|  |  |  | Value | 10BTSCR | 10Base-T Status/Control Register
|  |  |  | 00000004 | BIT# | 31 | 30 | 29 | 28 | 27 | 26 | 25 | 24 | 23 | 22 | 21 | 20 | 19 | 18 | 17 | 16
[5 empty] | TAG | unused | unused | unused | unused | unused | unused | unused | unused | unused | unused | unused | unused | unused | unused | unused | unused
[5 empty] | VALUE | 0 | 0 | 0 | 0 | 0 | 0 | 0 | 0 | 0 | 0 | 0 | 0 | 0 | 0 | 0 | 0
|  |  |  | Address | BIT# | 15 | 14 | 13 | 12 | 11 | 10 | 9 | 8 | 7 | 6 | 5 | 4 | 3 | 2 | 1 | 0
|  |  |  | 00E8 | TAG | UNUSED | UNUSED | UNUSED | UNUSED | UNUSED | UNUSED | UNUSED | LPBK_10_DIS | LP_DIS | FRC_LNK_10 | FORC_POL | POL_STAT | AUTOPOL_DIS | RESERVED | HEARTBT_DIS | JABBER_DIS
[5 empty] | VALUE | 0 | 0 | 0 | 0 | 0 | 0 | 0 | 0 | 0 | 0 | 0 | 0 | 0 | 1 | 0 | 0
PCI Registers
|  |  |  | Value | CFGID | Configuration Identification Register
|  |  |  | 0020100b | BIT# | 31 | 30 | 29 | 28 | 27 | 26 | 25 | 24 | 23 | 22 | 21 | 20 | 19 | 18 | 17 | 16
[5 empty] | TAG | DEVID | DEVID | DEVID | DEVID | DEVID | DEVID | DEVID | DEVID | DEVID | DEVID | DEVID | DEVID | DEVID | DEVID | DEVID | DEVID
[5 empty] | VALUE | 0 | 0 | 0 | 0 | 0 | 0 | 0 | 0 | 0 | 0 | 1 | 0 | 0 | 0 | 0 | 0
|  |  |  | Offset | BIT# | 15 | 14 | 13 | 12 | 11 | 10 | 9 | 8 | 7 | 6 | 5 | 4 | 3 | 2 | 1 | 0
|  |  |  | 00h | TAG | VENID | VENID | VENID | VENID | VENID | VENID | VENID | VENID | VENID | VENID | VENID | VENID | VENID | VENID | VENID | VENID
[5 empty] | VALUE | 0 | 0 | 0 | 1 | 0 | 0 | 0 | 0 | 0 | 0 | 0 | 0 | 1 | 0 | 1 | 1
|  |  |  | Value | CFGCS | Configuration Command and Status Register
|  |  |  | ffffffff | BIT# | 31 | 30 | 29 | 28 | 27 | 26 | 25 | 24 | 23 | 22 | 21 | 20 | 19 | 18 | 17 | 16
[5 empty] | TAG | DPERR | SSERR | RMABT | RTABT | STABT | DSTIM | DSTIM | DPD | FBB | unused | unused | NCPEN | unused | unused | unused | unused
[5 empty] | VALUE | 1 | 1 | 1 | 1 | 1 | 1 | 1 | 1 | 1 | 1 | 1 | 1 | 1 | 1 | 1 | 1
|  |  |  | Offset | BIT# | 15 | 14 | 13 | 12 | 11 | 10 | 9 | 8 | 7 | 6 | 5 | 4 | 3 | 2 | 1 | 0
|  |  |  | 04h | TAG | UNUSED | UNUSED | UNUSED | UNUSED | UNUSED | UNUSED | FBBEN | SERREN | UNUSED | PERRSP | unused | unused | unused | BMEN | MSEN | I/OSEN
[5 empty] | VALUE | 1 | 1 | 1 | 1 | 1 | 1 | 1 | 1 | 1 | 1 | 1 | 1 | 1 | 1 | 1 | 1
|  |  |  | Value | CFGRID | Configuration Revision ID Register
|  |  |  | 02000000 | BIT# | 31 | 30 | 29 | 28 | 27 | 26 | 25 | 24 | 23 | 22 | 21 | 20 | 19 | 18 | 17 | 16
[5 empty] | TAG | BASECL | BASECL | BASECL | BASECL | BASECL | BASECL | BASECL | BASECL | SUBCL | SUBCL | SUBCL | SUBCL | SUBCL | SUBCL | SUBCL | SUBCL
[5 empty] | VALUE | 0 | 0 | 0 | 0 | 0 | 0 | 1 | 0 | 0 | 0 | 0 | 0 | 0 | 0 | 0 | 0
|  |  |  | Offset | BIT# | 15 | 14 | 13 | 12 | 11 | 10 | 9 | 8 | 7 | 6 | 5 | 4 | 3 | 2 | 1 | 0
|  |  |  | 08h | TAG | PROGIF | PROGIF | PROGIF | PROGIF | PROGIF | PROGIF | PROGIF | PROGIF | REVID | REVID | REVID | REVID | REVID | REVID | REVID | REVID
[5 empty] | VALUE | 0 | 0 | 0 | 0 | 0 | 0 | 0 | 0 | 0 | 0 | 0 | 0 | 0 | 0 | 0 | 0
|  |  |  | Value | CFGLAT | Configuration Latency Timer Register
|  |  |  | 0000aa00 | BIT# | 31 | 30 | 29 | 28 | 27 | 26 | 25 | 24 | 23 | 22 | 21 | 20 | 19 | 18 | 17 | 16
[5 empty] | TAG | BISTCAP | BISTEN | RESERVED | RESERVED | RESERVED | RESERVED | RESERVED | RESERVED | RESERVED | RESERVED | RESERVED | RESERVED | RESERVED | RESERVED | RESERVED | RESERVED
[5 empty] | VALUE | 0 | 0 | 0 | 0 | 0 | 0 | 0 | 0 | 0 | 0 | 0 | 0 | 0 | 0 | 0 | 0
|  |  |  | Offset | BIT# | 15 | 14 | 13 | 12 | 11 | 10 | 9 | 8 | 7 | 6 | 5 | 4 | 3 | 2 | 1 | 0
|  |  |  | 0Ch | TAG | LAT | LAT | LAT | LAT | LAT | LAT | LAT | LAT | CLS | CLS | CLS | CLS | CLS | CLS | CLS | CLS
[5 empty] | VALUE | 1 | 0 | 1 | 0 | 1 | 0 | 1 | 0 | 0 | 0 | 0 | 0 | 0 | 0 | 0 | 0
|  |  |  | Value | CFGIOA | Configuration I/O Base Address Register
|  |  |  | ffff0000 | BIT# | 31 | 30 | 29 | 28 | 27 | 26 | 25 | 24 | 23 | 22 | 21 | 20 | 19 | 18 | 17 | 16
[5 empty] | TAG | IOBASE | IOBASE | IOBASE | IOBASE | IOBASE | IOBASE | IOBASE | IOBASE | IOBASE | IOBASE | IOBASE | IOBASE | IOBASE | IOBASE | IOBASE | IOBASE
[5 empty] | VALUE | 1 | 1 | 1 | 1 | 1 | 1 | 1 | 1 | 1 | 1 | 1 | 1 | 1 | 1 | 1 | 1
|  |  |  | Offset | BIT# | 15 | 14 | 13 | 12 | 11 | 10 | 9 | 8 | 7 | 6 | 5 | 4 | 3 | 2 | 1 | 0
|  |  |  | 10h | TAG | IOBASE | IOBASE | IOBASE | IOBASE | IOBASE | IOBASE | IOBASE | IOBASE | IOSIZE | IOSIZE | IOSIZE | IOSIZE | IOSIZE | IOSIZE | UNUSED | IOIND
[5 empty] | VALUE | 0 | 0 | 0 | 0 | 0 | 0 | 0 | 0 | 0 | 0 | 0 | 0 | 0 | 0 | 0 | 0
|  |  |  | Value | CFGMA | Configuration Memory Address Register
|  |  |  | 00000000 | BIT# | 31 | 30 | 29 | 28 | 27 | 26 | 25 | 24 | 23 | 22 | 21 | 20 | 19 | 18 | 17 | 16
[5 empty] | TAG | MEMBASE | MEMBASE | MEMBASE | MEMBASE | MEMBASE | MEMBASE | MEMBASE | MEMBASE | MEMBASE | MEMBASE | MEMBASE | MEMBASE | MEMBASE | MEMBASE | MEMBASE | MEMBASE
[5 empty] | VALUE | 0 | 0 | 0 | 0 | 0 | 0 | 0 | 0 | 0 | 0 | 0 | 0 | 0 | 0 | 0 | 0
|  |  |  | Offset | BIT# | 15 | 14 | 13 | 12 | 11 | 10 | 9 | 8 | 7 | 6 | 5 | 4 | 3 | 2 | 1 | 0
|  |  |  | 14h | TAG | MEMBASE | MEMBASE | MEMBASE | MEMBASE | MEMSIZE | MEMSIZE | MEMSIZE | MEMSIZE | MEMSIZE | MEMSIZE | MEMSIZE | MEMSIZE | MEMPF | MEMLOC | MEMLOC | MEMIND
[5 empty] | VALUE | 0 | 0 | 0 | 0 | 0 | 0 | 0 | 0 | 0 | 0 | 0 | 0 | 0 | 0 | 0 | 0
|  |  |  | Value | CFGSID | Configuration Subsystem Identification Register
|  |  |  | aaaaffff | BIT# | 31 | 30 | 29 | 28 | 27 | 26 | 25 | 24 | 23 | 22 | 21 | 20 | 19 | 18 | 17 | 16
[5 empty] | TAG | SDEVID | SDEVID | SDEVID | SDEVID | SDEVID | SDEVID | SDEVID | SDEVID | SDEVID | SDEVID | SDEVID | SDEVID | SDEVID | SDEVID | SDEVID | SDEVID
[5 empty] | VALUE | 1 | 0 | 1 | 0 | 1 | 0 | 1 | 0 | 1 | 0 | 1 | 0 | 1 | 0 | 1 | 0
|  |  |  | Offset | BIT# | 15 | 14 | 13 | 12 | 11 | 10 | 9 | 8 | 7 | 6 | 5 | 4 | 3 | 2 | 1 | 0
|  |  |  | 2Ch | TAG | SVENID | SVENID | SVENID | SVENID | SVENID | SVENID | SVENID | SVENID | SVENID | SVENID | SVENID | SVENID | SVENID | SVENID | SVENID | SVENID
[5 empty] | VALUE | 1 | 1 | 1 | 1 | 1 | 1 | 1 | 1 | 1 | 1 | 1 | 1 | 1 | 1 | 1 | 1
|  |  |  | Value | CFGROM | Boot ROM Configuration Register
|  |  |  | 00000000 | BIT# | 31 | 30 | 29 | 28 | 27 | 26 | 25 | 24 | 23 | 22 | 21 | 20 | 19 | 18 | 17 | 16
[5 empty] | TAG | ROMBASE | ROMBASE | ROMBASE | ROMBASE | ROMBASE | ROMBASE | ROMBASE | ROMBASE | ROMBASE | ROMBASE | ROMBASE | ROMBASE | ROMBASE | ROMBASE | ROMBASE | ROMBASE
[5 empty] | VALUE | 0 | 0 | 0 | 0 | 0 | 0 | 0 | 0 | 0 | 0 | 0 | 0 | 0 | 0 | 0 | 0
|  |  |  | Offset | BIT# | 15 | 14 | 13 | 12 | 11 | 10 | 9 | 8 | 7 | 6 | 5 | 4 | 3 | 2 | 1 | 0
|  |  |  | 30h | TAG | ROMSIZE | ROMSIZE | ROMSIZE | ROMSIZE | ROMSIZE | UNUSED | UNUSED | UNUSED | UNUSED | UNUSED | UNUSED | UNUSED | UNUSED | UNUSED | UNUSED | ROMEN
[5 empty] | VALUE | 0 | 0 | 0 | 0 | 0 | 0 | 0 | 0 | 0 | 0 | 0 | 0 | 0 | 0 | 0 | 0
|  |  |  | Value | CAPPTR | Capabilities Pointer Register
|  |  |  | 00000000 | BIT# | 31 | 30 | 29 | 28 | 27 | 26 | 25 | 24 | 23 | 22 | 21 | 20 | 19 | 18 | 17 | 16
[5 empty] | TAG | unused | unused | unused | unused | unused | unused | unused | unused | unused | unused | unused | unused | unused | unused | unused | unused
[5 empty] | VALUE | 0 | 0 | 0 | 0 | 0 | 0 | 0 | 0 | 0 | 0 | 0 | 0 | 0 | 0 | 0 | 0
|  |  |  | Offset | BIT# | 15 | 14 | 13 | 12 | 11 | 10 | 9 | 8 | 7 | 6 | 5 | 4 | 3 | 2 | 1 | 0
|  |  |  | 34h | TAG | unused | unused | unused | unused | unused | unused | unused | unused | CLOFS | CLOFS | CLOFS | CLOFS | CLOFS | CLOFS | CLOFS | CLOFS
[5 empty] | VALUE | 0 | 0 | 0 | 0 | 0 | 0 | 0 | 0 | 0 | 0 | 0 | 0 | 0 | 0 | 0 | 0
|  |  |  | Value | CFGINT | Configuration Interrupt Select Register
|  |  |  | 340b01ff | BIT# | 31 | 30 | 29 | 28 | 27 | 26 | 25 | 24 | 23 | 22 | 21 | 20 | 19 | 18 | 17 | 16
[5 empty] | TAG | MXLAT | MXLAT | MXLAT | MXLAT | MXLAT | MXLAT | MXLAT | MXLAT | MNGNT | MNGNT | MNGNT | MNGNT | MNGNT | MNGNT | MNGNT | MNGNT
[5 empty] | VALUE | 0 | 0 | 1 | 1 | 0 | 1 | 0 | 0 | 0 | 0 | 0 | 0 | 1 | 0 | 1 | 1
|  |  |  | Offset | BIT# | 15 | 14 | 13 | 12 | 11 | 10 | 9 | 8 | 7 | 6 | 5 | 4 | 3 | 2 | 1 | 0
|  |  |  | 3Ch | TAG | IPIN | IPIN | IPIN | IPIN | IPIN | IPIN | IPIN | IPIN | ILINE | ILINE | ILINE | ILINE | ILINE | ILINE | ILINE | ILINE
[5 empty] | VALUE | 0 | 0 | 0 | 0 | 0 | 0 | 0 | 1 | 1 | 1 | 1 | 1 | 1 | 1 | 1 | 1
|  |  |  | Value | PMCAP | Power Management Capabilities Register
|  |  |  | 00000001 | BIT# | 31 | 30 | 29 | 28 | 27 | 26 | 25 | 24 | 23 | 22 | 21 | 20 | 19 | 18 | 17 | 16
[5 empty] | TAG | PMES | PMES | PMES | PMES | PMES | D2S | D1S | AUX_CURRENT | AUX_CURRENT | AUX_CURRENT | DSI | RESERVED | PMEC | PMV | PMV | PMV
[5 empty] | VALUE | 0 | 0 | 0 | 0 | 0 | 0 | 0 | 0 | 0 | 0 | 0 | 0 | 0 | 0 | 0 | 0
|  |  |  | Offset | BIT# | 15 | 14 | 13 | 12 | 11 | 10 | 9 | 8 | 7 | 6 | 5 | 4 | 3 | 2 | 1 | 0
|  |  |  | 40h | TAG | NLIPTR | NLIPTR | NLIPTR | NLIPTR | NLIPTR | NLIPTR | NLIPTR | NLIPTR | CAPID | CAPID | CAPID | CAPID | CAPID | CAPID | CAPID | CAPID
[5 empty] | VALUE | 0 | 0 | 0 | 0 | 0 | 0 | 0 | 0 | 0 | 0 | 0 | 0 | 0 | 0 | 0 | 1
|  |  |  | Value | PMCSR | Power Management Control and Status Register
|  |  |  | 00000000 | BIT# | 31 | 30 | 29 | 28 | 27 | 26 | 25 | 24 | 23 | 22 | 21 | 20 | 19 | 18 | 17 | 16
[5 empty] | TAG | Reserved | Reserved | Reserved | Reserved | Reserved | Reserved | Reserved | Reserved | BSE | BSE | BSE | BSE | BSE | BSE | BSE | BSE
[5 empty] | VALUE | 0 | 0 | 0 | 0 | 0 | 0 | 0 | 0 | 0 | 0 | 0 | 0 | 0 | 0 | 0 | 0
|  |  |  | Offset | BIT# | 15 | 14 | 13 | 12 | 11 | 10 | 9 | 8 | 7 | 6 | 5 | 4 | 3 | 2 | 1 | 0
|  |  |  | 44h | TAG | PMESTS | DSCALE | DSCALE | DSCALE | DSCALE | DSCALE | DSCALE | PMEEN | Unused | Unused | Unused | Unused | Unused | Unused | PSTATE | PSTATE
[5 empty] | VALUE | 0 | 0 | 0 | 0 | 0 | 0 | 0 | 0 | 0 | 0 | 0 | 0 | 0 | 0 | 0 | 0

## MacPHYTER Register Map
REGISTER MAPPING FOR THE DP83815 MACPHYTER
Value | Register | Register | Register
(Hex) | Address | Address | Name
Insert Hex values here | (Decimal) | (Hex) |  | Address | Value | CR |  | Command Register R/W
00000004 | 0 | 0 | CR | 0 | 00000004
4005e008 | 4 | 4 | CFG | BIT# | TAG | Type | Default | Value | Name | Comment
00000002 | 8 | 8 | MEAR | 31 - 9 | unused |  |  |  |  | 31 - 9: unused
00000000 | 12 | 0C | PTSCR | 8 | RST |  | 0 | 0 | Reset | 0: cleared to 0 by the hardware when the reset operation is complete.
00000000 | 16 | 10 | ISR | 7 | SWI |  | 0 | 0 | Software Interrupt | 0: No interrupt
00F10165 | 20 | 14 | IMR | 6 | unused |  |  | 0 |  | unused
00000000 | 24 | 18 | IER | 5 | RXR |  | 0 | 0 | Receiver Reset | 0: Current packet reception will not be aborted
| 28 | 1C | Reserved | 4 | TXR |  | 0 | 0 | Transmit Reset | 0: Current packet transmission will not be aborted
00000000 | 32 | 20 | TXDP | 3 | RXD |  | 0 | 0 | Receiver Disable | 0: Receive state machine is not disabled.... This is a write-only bit and is always read back as 0. If the programmer is silly enough to set both RXD and RXE in the same write, the RXE will be ignored, and RXD will have precedence.
10C00230 | 36 | 24 | TXCFG | 2 | RXE |  |  | 1 | Receiver Enable | 1: When set to a 1, and the receive state machine is idle, then the receiver becomes active. This bit will read back as a 1 whenever the receive state machine is active. After initial power-up, software must insure that the receiver has completely reset before setting this bit (See ISR :RXRCMP).
| 40-44 | 28-2C | Reserved | 1 | TXD |  | 0 | 0 | Transmit Disable | 0: Transmitter is not halted. This is a write-only bit and is always read back as 0. If the programmer is silly enough to set both TXD and TXE in the same write, the TXE will be ignored, and TXD will have precedence.
0002EDD4 | 48 | 30 | RXDP | 0 | TXE |  |  | 0 | Transmit Enable | 0: Transmit state machine is inactive. This bit will read back as a 1 whenever the transmit state machine is active. After initial power-up, software must insure that the transmitter has completely reset before setting this bit (See § ISR:TXRCMP).
00500008 | 52 | 34 | RXCFG
| 56-60 | 38-3C | Reserved
0000000A | 64 | 40 | WCSR | Address | Value | CFG |  | Configuration Register R/W
00200000 | 68 | 44 | PCR | 4 | 4005e008
E8000000 | 72 | 48 | RFCR | BIT# | TAG | Type | Default | Value | Name | Comment
00000800 | 76 | 4C | RFDR | 31 | LNKSTS | RO |  | 0 | Link Status | 0: Link is not good
FFFFFE04 | 80 | 50 | BRAR | 30 | SPEED100 |  |  | 1 | Speed 100Mb | 1: 100 Mb
3F3F3F3F | 84 | 54 | BRDR | 29 | FDUP |  |  | 0 | Full Duplex | 0: Half Duplex
00000300 | 88 | 58 | SRR | 28 | POL |  |  | 0 | 10Mb Polarity indication | 0: polarity is normal or phy is operating at 100Mb.
00000000 | 92 | 5C | MIBC | 27 | ANEG_DN |  |  | 0 | Auto-negotiation Done | 0: Autonegotiation process not complete
abcdef0a | 96 | 60 | RXErroredPkts | 26 | unused |  |  | 0 | unused | unused
00000000 | 100 | 64 | RXFCSErrors | 25 | unused |  |  | 0 | unused | unused
00000000 | 104 | 68 | RXMsdPktErrors | 24 | unused |  |  | 0 | unused | unused
00000000 | 108 | 6C | RXFAErrors | 23 | PHY_CFG |  |  | 0 | Phy Configuration | Configuration Miscellaneous internal phy Power-On-Reset configuration control bits.
00000000 | 112 | 70 | RXSymbolErrors | 22 | PHY_CFG |  |  | 0 | Phy Configuration
00000000 | 116 | 74 | RXFrameTooLong | 21 | PHY_CFG |  |  | 0 | Phy Configuration
00000000 | 120 | 78 | TXSQEErrors | 20 | PHY_CFG |  |  | 0 | Phy Configuration
| 124 | 7C | Reserved | 19 | PHY_CFG |  |  | 0 | Phy Configuration
INTERNAL PHYSICAL LAYER REGISTERS |  |  |  | 18 | PHY_CFG |  |  | 1 | Phy Configuration
00003100 | 128 | 80 | BMCR | 17 | PINT_ACEN |  |  | 0 | Phy Interrupt Auto Clear Enable | 0: the phy interrupt source must be manually cleared via access of the phy registers.
00007849 | 132 | 84 | BMSR | 16 | PAUSE_ADV |  |  | 1 | Strap for pause capable | 1: causes the pause function to be advertised if the phy has also been configured to advertise full duplex capability.
00002000 | 136 | 88 | PHY1DR1 | 15 | ANEG_SEL |  |  | 1 | Auto-negotiation
00005C21 | 140 | 8C | PHY1DR2 | 14 | ANEG_SEL |  |  | 1 | Auto-negotiation | 111 Upon reset of PHY, internal strapping options will be set to: Auto-negotiation, advertise 10/100Mb half & full duplex
000005E1 | 144 | 90 | ANAR | 13 | ANEG_SEL |  |  | 1 | Auto-negotiation | Auto-negotiation Select These bits are loaded from EEPROM at power-up and are used to define the default state of the internal phy auto-negotiation logic. R/W These bits are encoded as: 000 Force 10Mb half duplex 010 Force 100Mb half duplex 100 Force 10Mb full duplex 110 Force 100Mb full duplex 001 Auto-negotiation, advertise 10Mb half & full duplex 011 Auto-negotiation, advertise 10/100Mb half duplex 101 Auto-negotiation, advertise 100Mb half & full duplex 111 Auto-negotiation, advertise 10/100Mb half & full duplex
00000000 | 148 | 94 | ANLPAR | 12 | Reserved |  |  | 0 | Reserved | Reserved
00000004 | 152 | 98 | ANER | 11 | Reserved |  |  | 0 | Reserved | Reserved
00002001 | 156 | 9C | ANNPTR | 10 | PHY_RST |  | 0 | 0 | Reset internal Phy | 0: Normal operation
00000000 | 192 | 00C0 | PHYSTS | 9 | PHY_DIS |  | 0 | 0 | Disable internal Phy | 0: Nomal operation
00000000 | 208 | 00D0 | FCSCR | 8 | EUPHCOMP |  |  | 0 | DP83810 Descriptor Comp | 0: DP83815 will only fetch 3 32- bit words in descriptor fetches with the third word being the fragment pointer.
00000000 | 212 | 00D4 | RECR | 7 | REQALG |  |  | 0 | PCI Bus Request Algorithm | 0 :(default), DP83815 will use an aggressive Request scheme.
00000000 | 216 | 00D8 | PCSR | 6 | SB |  |  | 0 | Single Back-off | 0: (default) allows normal transmitter back-off operation.
0000003f | 228 | 00E4 | PHYCTRL | 5 | POW |  |  | 0 | Program Out of Window Timer | 0: causes the timer to start after the SFD is received. This bit controls when the Out of Window collision timer begins counting its 512 bit slot time.
00000004 | 232 | 00E8 | 10BTSCR | 4 | EXD |  |  | 0 | Excessive Deferral Timer disable | 0: Transmit errors not inhibited
|  |  |  | 3 | PESEL |  |  | 1 | Parity Error Detection Action | 1: parity errors will not result in the assertion of SERR.This bit controls the assertion of SERR when a data parity error is detected while the DP83815 is acting as the bus master.
PCI REGISTERS |  |  |  | 2 | BROM_DIS |  |  | 0 | Disable Boot ROM interface | 0: does not inhibit the operation of the Boot ROM interface logic
|  | Offset |  | 1 | reserved |  | 0 | 0 | reserved | 0: Reserved. (reads return 0)
0020100b | 128 | 00h | CFGID | 0 | BEM |  |  | 0 | Big Endian Mode | 0: DP83815 will perform bus-mastered data transfers in “little endian” mode.
ffffffff | 132 | 04h | CFGCS
02000000 | 136 | 08h | CFGRID
0000aa00 | 140 | 0Ch | CFGLAT | Address | Value | MEAR |  | EEPROM Access Register R/W
ffff0000 | 144 | 10h | CFGIOA | 8 | 00000002
00000000 | 148 | 14h | CFGMA | BIT# | TAG | Type | Default | Value | Name | Comment
aaaaffff | 152 | 2Ch | CFGSID | 31 -8 | unused |  |  |  | unused | 31 -8: unused
00000000 | 192 | 30h | CFGROM | 7 | Reserved |  |  | 0 | Reserved | Reserved
00000000 | 196 | 34h | CAPPTR | 6 | Reserved |  |  | 0 | Reserved | Reserved
340b01ff | 200 | 3Ch | CFGINT | 5 | Reserved |  |  | 0 | Reserved | Reserved
00000001 | 208 | 40h | PMCAP | 4 | Reserved |  |  | 0 | Reserved | Reserved
00000000 | 212 | 44h | PMCSR | 3 | EESEL |  |  | 0 | EEPROM Chip Select | 0: the EESEL pin is 0. Controls the value of the EESEL pin.
|  |  |  | 2 | EECLK |  |  | 0 | EEPROM Serial Clock | 0: the EECLK pin is 0. Controls the value of the EECLK pin.
|  |  |  | 1 | EEDO |  |  | 1 | EEPROM Data Out | 1: the EEDO pin is 1; Returns the current state of the EEDO pin.
|  |  |  | 0 | EEDI |  |  | 0 | EEPROM Data In | 0: EEDI pin = 0. Controls the value of the EEDI pin.
|  |  |  | Address | Value | PTSCR |  | PCI Test Control Register R/W
|  |  |  | 0C | 00000000
|  |  |  | BIT# | TAG | Type | Default | Value | Name | Comment
|  |  |  | 31-13 | unused |  |  |  | unused | 31-13: unused
|  |  |  | 12 | reserved |  | 1 | 0 | reserved. Must be writ | 0: Reserved: Must be written as a 1. ZERO IS AN INVALID VALUE.
|  |  |  | 11 | reserved |  |  | 0 |  | reserved
|  |  |  | 10 | RBIST_RST |  | 0 | 0 | SRAM BIST Reset | 0: Normal mode of operation. (Setting this bit to 1 allows the SRAM BIST engine to be reset.)
|  |  |  | 9 | RBIST_CLKD |  |  | 0 | SRAM BIST Clock | 0: This bit is used as a clock input (must be manually toggled high/low) to allow serial error data to be clocked out of SRAM BIST. R/W
|  |  |  | 8 | RBIST_MODE |  |  | 0 | SRAM BIST Mode | 0: SRAM BIST mode is read/write test. This bit allows the SRAM BIST mode to be toggled from read/write test to data retention/reliability test.
|  |  |  | 7 | RBIST_EN |  | 0 | 0 | SRAM BIST Enable | 0: SRAM BIST engine not started.
|  |  |  | 6 | RBIST_ACT |  | 0 | 0 | SRAM BIST Active | 0: the SRAM BIST has completed.
|  |  |  | 5 | RBIST_RXFAIL |  | 0 | 0 | RX FIFO BIST Fail | 0: the SRAM BIST does not detect a failure in the RX FIFO SRAM. The value of this bit is valid only after the RBIST_ACT bit is cleared.
|  |  |  | 4 | RBIST_TXFAIL |  | 0 | 0 | TX FIFO Fail | 0: the SRAM BIST does not detect a failure in the TX FIFO SRAM. The value of this bit is valid only after the RBIST_ACT bit is cleared.
|  |  |  | 3 | RBIST_RXFFAIL |  | 0 | 0 | RX Filter RAM BIST Fail | 0: the SRAM BIST does not detect a failure in the RX Filter SRAM. The value of this bit is valid only after the RBIST_ACT bit is cleared.
|  |  |  | 2 | EELOAD_EN |  |  | 0 | Enable EEPROM Load | 0: configuration load from EEPROM is not active.
|  |  |  | 1 | EEBIST_EN |  |  | 0 | Enable EEPROM BIST | 0: EEPROM BIST is inactive. Set to a 1 to initiate EEPROM BIST, verifies the EEPROM data and checksum without reloading configuration values to the device.
|  |  |  | 0 | EEBIST_FAIL |  |  | 0 | EE BIST Fail indication | 0: BIST logic encountered an valid checksum.
|  |  |  | Address | Value | ISR |  | Interrupt Status Register R/W
|  |  |  | 10 | 00000000
|  |  |  | BIT# | TAG | Type | Default | Value | Name | Comment
|  |  |  | 31 | reserved |  |  | 0 | reserved | reserved
|  |  |  | 30 | reserved |  |  | 0 | reserved | reserved
|  |  |  | 29 | reserved |  |  | 0 | reserved | reserved
|  |  |  | 28 | reserved |  |  | 0 | reserved | reserved
|  |  |  | 27 | reserved |  |  | 0 | reserved | reserved
|  |  |  | 26 | reserved |  |  | 0 | reserved | reserved
|  |  |  | 25 | TXRCMP |  |  | 0 | Transmit Reset Complete | 0: Indicates that a requested transmit reset operation is not complete.
|  |  |  | 24 | RXRCMP |  |  | 0 | Receive Reset Complete | 0: Indicates that a requested receive reset operation is not complete.
|  |  |  | 23 | DPERR |  |  | 0 | Detected Parity Error | 0: No Parity Error detected. This bit is set whenever CFGCS:DPERR is set, but cleared (like all other ISR bits) when the ISR register is read.
|  |  |  | 22 | SSERR |  |  | 0 | Signaled System Error | 0: The DP83815 has not signaled a system error on the PCI bus.
|  |  |  | 21 | RMABT |  |  | 0 | Received Master Abort | 0: The DP83815 has not received a master abort on the PCI bus.
|  |  |  | 20 | RTABT |  |  | 0 | Received Target Abort | 0: The DP83815 has not received a target abort on the PCI bus.
|  |  |  | 19 | unused |  |  | 0 | unused | unused
|  |  |  | 18 | unused |  |  | 0 | unused | unused
|  |  |  | 17 | unused |  |  | 0 | unused | unused
|  |  |  | 16 | RXSOVR |  |  | 0 | Rx Status FIFO overr. | 0: no overrun condition has occurred on the Rx Status FIFO.
|  |  |  | 15 | HIBERR |  |  | 0 | High Bits Error | 0: None of bits 25-14 are set.
|  |  |  | 14 | PHY |  | 0 | 0 | Phy interrupt | 0: internal phy has not generated an interrupt
|  |  |  | 13 | PME |  | 0 | 0 | Power Management Event | 0: no WOL conditioned detected
|  |  |  | 12 | SWI |  |  | 0 | Software Interrupt | 0: the SWI bit in the CR register is not set.
|  |  |  | 11 | MIB |  | 0 | 0 | MIB Service | 0: none of the enabled management statistics has reached its interrupt threshold.
|  |  |  | 10 | TXURN |  | 0 | 0 | Tx Underrun | 0: a transmit data FIFO underrun condition has not occurred.
|  |  |  | 9 | TXIDLE |  |  | 0 | Tx Idle | 0: The transmit state machine has not entered the idle state from a non-idle state.
|  |  |  | 8 | TXERR |  |  | 0 | Tx Packet Error | 0: the last transmit descriptor in a failed transmission attempt has not been updated with valid status.
|  |  |  | 7 | TXDESC |  |  | 0 | Tx Descriptor | 0: Either a transmit descriptor has not been updated or the INTR bit is not set in the CMDSTS field.
|  |  |  | 6 | TXOK |  |  | 0 | Tx Packet OK | 0: the last transmit descriptor in a successful transmission attempt has not been updated with valid status
|  |  |  | 5 | RXORN |  | 0 | 0 | Rx Overrun | 0: a receive data FIFO overrun condition has not occurred.
|  |  |  | 4 | RXIDLE |  |  | 0 | Rx Idle | 0: the receive state machine has not entered the idle state from a running state.
|  |  |  | 3 | RXEARLY |  |  | 0 | Rx Early Threshold | 0: Indicates that the initial Rx Drain Threshold has not been met by the incoming packet, or the transfer of the number of bytes specified by the DRTH field in the RXCFG register has not been completed by the receive DMA engine. This interrupt condition will occur only once per packet.
|  |  |  | 2 | RXERR |  |  | 0 | Rx Packet Error | 0: the last receive descriptor in a failed packet reception has not been updated with valid status.
|  |  |  | 1 | RXDESC |  |  | 0 | Rx Descriptor | 0: a receive descriptor with the INTR bit set in the CMDSTS field has not been updated.
|  |  |  | 0 | RXOK |  | 0 | 0 | Rx OK | 0: Not received ok. Set by the receive state machine following the update of the last receive descriptor in a good packet.
|  |  |  | Address | Value | IMR |  | Interrupt Mask Register R/W
|  |  |  | 14 | 00F10165
|  |  |  | BIT# | TAG | Type | Default | Value | Name | Comment
|  |  |  | 31 | reserved |  |  | 0 | reserved | reserved
|  |  |  | 30 | reserved |  |  | 0 | reserved | reserved
|  |  |  | 29 | reserved |  |  | 0 | reserved | reserved
|  |  |  | 28 | reserved |  |  | 0 | reserved | reserved
|  |  |  | 27 | reserved |  |  | 0 | reserved | reserved
|  |  |  | 26 | reserved |  |  | 0 | reserved | reserved
|  |  |  | 25 | TXRCMP |  |  | 0 | Transmit Reset Complete | 0: the corresponding bit in the ISR will not cause an interrupt.
|  |  |  | 24 | RXRCMP |  |  | 0 | Receive Reset Complete | 0: the corresponding bit in the ISR will not cause an interrupt.
|  |  |  | 23 | DPERR |  |  | 1 | Detected Parity Error | 1: the corresponding bit in the ISR will cause an interrupt.
|  |  |  | 22 | SSERR |  |  | 1 | Signaled System Error | 1: the corresponding bit in the ISR will cause an interrupt.
|  |  |  | 21 | RMABT |  |  | 1 | Received Master Abort | 1: the corresponding bit in the ISR will cause an interrupt.
|  |  |  | 20 | RTABT |  |  | 1 | Received Target Abort | 1: the corresponding bit in the ISR will cause an interrupt.
|  |  |  | 19 | unused |  |  | 0 | unused | unused
|  |  |  | 18 | unused |  |  | 0 | unused | unused
|  |  |  | 17 | unused |  |  | 0 | unused | unused
|  |  |  | 16 | RXSOVR |  |  | 1 | Rx Status FIFO Overrun | 1: the corresponding bit in the ISR will cause an interrupt.
|  |  |  | 15 | HIERR |  |  | 0 | High Bits Error | 0: the corresponding bit in the ISR will not cause an interrupt.
|  |  |  | 14 | PHY |  |  | 0 | Phy interrupt | 0: the corresponding bit in the ISR will not cause an interrupt.
|  |  |  | 13 | PME |  |  | 0 | Power Management Event | 0: the corresponding bit in the ISR will not cause an interrupt.
|  |  |  | 12 | SWI |  |  | 0 | Software Interrupt | 0: the corresponding bit in the ISR will not cause an interrupt.
|  |  |  | 11 | MIB |  |  | 0 | MIB Service | 0: the corresponding bit in the ISR will not cause an interrupt.
|  |  |  | 10 | TXURN |  |  | 0 | Tx Underrun | 0: the corresponding bit in the ISR will not cause an interrupt.
|  |  |  | 9 | TXIDLE |  |  | 0 | Tx Idle | 0: the corresponding bit in the ISR will not cause an interrupt.
|  |  |  | 8 | TXERR |  |  | 1 | Tx Packet Error | 1: the corresponding bit in the ISR will cause an interrupt.
|  |  |  | 7 | TXDESC |  |  | 0 | Tx Descriptor | 0: the corresponding bit in the ISR will not cause an interrupt.
|  |  |  | 6 | TXOK |  |  | 1 | Tx Packet OK | 1: the corresponding bit in the ISR will cause an interrupt.
|  |  |  | 5 | RXORN |  |  | 1 | Rx Overrun | 1: the corresponding bit in the ISR will cause an interrupt.
|  |  |  | 4 | RXIDLE |  |  | 0 | Rx Idle | 0: the corresponding bit in the ISR will not cause an interrupt.
|  |  |  | 3 | RXEARLY |  |  | 0 | Rx Early Threshold | 0: the corresponding bit in the ISR will not cause an interrupt.
|  |  |  | 2 | RXERR |  |  | 1 | Rx Packet Error | 1: the corresponding bit in the ISR will cause an interrupt.
|  |  |  | 1 | RXDESC |  |  | 0 | Rx Descriptor | 0: the corresponding bit in the ISR will not cause an interrupt.
|  |  |  | 0 | RXOK |  |  | 1 | Rx OK | 1: the corresponding bit in the ISR will cause an interrupt.
|  |  |  | Address | Value | IER |  | Interrupt Enable Register R/W
|  |  |  | 18 | 00000000
|  |  |  | BIT# | TAG | Type | Default | Value | Name | Comment
|  |  |  | 31-1 | unused |  |  |  | Unused | 31-1: Unused
|  |  |  | 0 | IE |  |  | 0 | Interrupt Enable | 0: the last receive descriptor in a failed packet reception has not been updated with valid status.
|  |  |  | Address | Value | TXDP |  | Transmit Descriptor Pointer Register R/W
|  |  |  | 20 | 00000000
|  |  |  | BIT# | TAG | Type | Default | Value | Name | Comment
|  |  |  | 31 | TXDP |  |  | 0 | Transmit Descriptor Pointer | The current value of the transmit descriptor pointer. When the transmit state machine is idle, software must set TXDP to the address of a completed transmit descriptor. While the transmit state machine is active, TXDP will follow the state machine as it advances through a linked list of active descriptors. If the link field of the current transmit descriptor is NULL (signifying the end of the list), TXDP will not advance, but will remain on the current descriptor. Any subsequent writes to the TXE bit of the CR register will cause the transmit state machine to reread the link field of the current descriptor to check for new descriptors that may have been appended to the end of the list. Transmit descriptors must be aligned on an even 32-bit boundary in host memory (A1-A0 must be 0).
|  |  |  | 30 | TXDP |  |  | 0 | Transmit Descriptor Pointer
|  |  |  | 29 | TXDP |  |  | 0 | Transmit Descriptor Pointer
|  |  |  | 28 | TXDP |  |  | 0 | Transmit Descriptor Pointer
|  |  |  | 27 | TXDP |  |  | 0 | Transmit Descriptor Pointer
|  |  |  | 26 | TXDP |  |  | 0 | Transmit Descriptor Pointer
|  |  |  | 25 | TXDP |  |  | 0 | Transmit Descriptor Pointer
|  |  |  | 24 | TXDP |  |  | 0 | Transmit Descriptor Pointer
|  |  |  | 23 | TXDP |  |  | 0 | Transmit Descriptor Pointer
|  |  |  | 22 | TXDP |  |  | 0 | Transmit Descriptor Pointer
|  |  |  | 21 | TXDP |  |  | 0 | Transmit Descriptor Pointer
|  |  |  | 20 | TXDP |  |  | 0 | Transmit Descriptor Pointer
|  |  |  | 19 | TXDP |  |  | 0 | Transmit Descriptor Pointer
|  |  |  | 18 | TXDP |  |  | 0 | Transmit Descriptor Pointer
|  |  |  | 17 | TXDP |  |  | 0 | Transmit Descriptor Pointer
|  |  |  | 16 | TXDP |  |  | 0 | Transmit Descriptor Pointer
|  |  |  | 15 | TXDP |  |  | 0 | Transmit Descriptor Pointer
|  |  |  | 14 | TXDP |  |  | 0 | Transmit Descriptor Pointer
|  |  |  | 13 | TXDP |  |  | 0 | Transmit Descriptor Pointer
|  |  |  | 12 | TXDP |  |  | 0 | Transmit Descriptor Pointer
|  |  |  | 11 | TXDP |  |  | 0 | Transmit Descriptor Pointer
|  |  |  | 10 | TXDP |  |  | 0 | Transmit Descriptor Pointer
|  |  |  | 9 | TXDP |  |  | 0 | Transmit Descriptor Pointer
|  |  |  | 8 | TXDP |  |  | 0 | Transmit Descriptor Pointer
|  |  |  | 7 | TXDP |  |  | 0 | Transmit Descriptor Pointer
|  |  |  | 6 | TXDP |  |  | 0 | Transmit Descriptor Pointer
|  |  |  | 5 | TXDP |  |  | 0 | Transmit Descriptor Pointer
|  |  |  | 4 | TXDP |  |  | 0 | Transmit Descriptor Pointer
|  |  |  | 3 | TXDP |  |  | 0 | Transmit Descriptor Pointer
|  |  |  | 2 | TXDP |  |  | 0 | Transmit Descriptor Pointer
|  |  |  | 1 | unused |  |  | 0 | unused | unused
|  |  |  | 0 | unused |  |  | 0 | unused | unused
|  |  |  | Address | Value | TXCFG |  | Transmit Configuration Register R/W
|  |  |  | 24 | 10C00230
|  |  |  | BIT# | TAG | Type | Default | Value | Name | Comment
|  |  |  | 31 | CSI |  |  | 0 | Carrier Sense Ignore | 0: (default), the transmitter will monitor the CRS signal during transmission and reflect valid status in the transmit status register and MIB counter block. This bit must be set to enable full-duplex operation.
|  |  |  | 30 | HBI |  |  | 0 | HeartBeat Ignore | 0: (default), the transmitter will monitor the heartbeat pulse and log TXSQEErrors to the MIB counter block. This bit must be set to enable full-duplex operation
|  |  |  | 29 | MLB |  | 0 | 0 | MAC Loopback | 0: normal MAC operation. The transmitter and receiver must be disabled before enabling the loopback mode. (Packets received during MLB mode will reflect loopback status in the receive descriptor’s cmdsts.LBP field.)
|  |  |  | 28 | ATP |  |  | 1 | Automatic Transmit Padding | 1: causes the MAC to automatically pad small (runt) transmit packets to the Ethernet minimum size of 64 bytes. This allows driver software to transfer only actual packet data.
|  |  |  | 27 | IFG |  | 0 | 0 | Interframe Gap Time | 00: (Default) ifg=9.6mS in 10Mb mode , 960 nS in 100 Mb mode. This field allows the user to adjust the interframe gap time below the standard 9.6ms @10Mb/s and 960ns @100Mb/s. The time can be programmed from 9.6ms to 8.4ms @10Mb/s and 960ns to 840ns @100Mb/s. Note that any value other than zero may violate the IEEE 802.3 standard. The formula for the interframe gap is: 9.6ms - 0.4(IFG[1:0]) ms @10Mb/s and 960ns - 40(IFG[1:0])ns @100Mb/s
|  |  |  | 26 | IFG |  | 0 | 0 | Interframe Gap Time | This field allows the user to adjust the interframe gap time below the standard 9.6ms @10Mb/s and 960ns @100Mb/s. The time can be programmed from 9.6ms to 8.4ms @10Mb/s and 960ns to 840ns @100Mb/s. Note that any value other than zero may violate the IEEE 802.3 standard. The formula for the interframe gap is: 9.6ms - 0.4(IFG[1:0]) ms @10Mb/s and 960ns - 40(IFG[1:0])ns @100Mb/s
|  |  |  | 25 |  |  | 0 | 0 |  | 0: writes are ignored, reads return 001.
|  |  |  | 24 |  |  | 0 | 0 |  | 0: writes are ignored, reads return 001.
|  |  |  | 23 |  |  | 1 | 1 |  | 1: writes are ignored, reads return 001.
|  |  |  | 22 | MXDMA |  |  | 1 | Max DMA Burst Size
|  |  |  | 21 | MXDMA |  |  | 0 | Max DMA Burst Size | <100> Eight 32-bit words (32 bytes)
|  |  |  | 20 | MXDMA |  |  | 0 | Max DMA Burst Size | DMA Burst Size per Tx DMA Burst This field sets the maximum size of transmit DMA data bursts according to the following table: 000 = 128 32-bit words (512 bytes) 001 = 1 32-bit word (4 bytes) 010 = 2 32-bit words (8 bytes) 011 = 4 32-bit words (16 bytes) 100 = 8 32-bit words (32 bytes) 101 = 16 32-bit words (64 bytes) 110 = 32 32-bit words (128 bytes) 111 = 64 32-bit words (256 bytes)
|  |  |  | 19 | unused |  |  | 0 | unused | unused
|  |  |  | 18 | unused |  |  | 0 | unused | unused
|  |  |  | 17 | unused |  |  | 0 | unused | unused
|  |  |  | 16 | unused |  |  | 0 | unused | unused
|  |  |  | 15 | unused |  |  | 0 | unused | unused
|  |  |  | 14 | unused |  |  | 0 | unused | unused
|  |  |  | 13 | FLTH |  |  | 0 | Tx Fill Threshold
|  |  |  | 12 | FLTH |  |  | 0 | Tx Fill Threshold | Fill Threshold Specifies the fill threshold in units of 32 bytes. When the number of available bytes in the transmit FIFO reaches this level, the transmit bus master state machine will be allowed to request the PCI bus for transmit packet fragment reads. A value of 0 in this field will produce unexpected results and must not be used.
|  |  |  | 11 | FLTH |  |  | 0 | Tx Fill Threshold
|  |  |  | 10 | FLTH |  |  | 0 | Tx Fill Threshold
|  |  |  | 9 | FLTH |  |  | 1 | Tx Fill Threshold
|  |  |  | 8 | FLTH |  |  | 0 | Tx Fill Threshold
|  |  |  | 7 | unused |  |  | 0 | unused | unused
|  |  |  | 6 | unused |  |  | 0 | unused | unused
|  |  |  | 5 | DRTH |  |  | 1 | Tx Drain Thr
|  |  |  | 4 | DRTH |  |  | 1 | Tx Drain Thr | Drain Threshold Specifies the drain threshold in units of 32 bytes. When the number of bytes in the FIFO reaches this level (or the FIFO contains at least one complete packet) the MAC transmit state machine will begin the transmission of a packet. NOTE: In order to prevent a deadlock condition from occurring, the transmit drain threshold should never be set higher than the (txFIFOsize - TXCFG:FLTH). A value of 0 in this field will produce unexpected results and must not be used.
|  |  |  | 3 | DRTH |  |  | 0 | Tx Drain Thr
|  |  |  | 2 | DRTH |  |  | 0 | Tx Drain Thr
|  |  |  | 1 | DRTH |  |  | 0 | Tx Drain Thr
|  |  |  | 0 | DRTH |  |  | 0 | Tx Drain Thr
|  |  |  | Address | Value | RXDP |  | Receive Descriptor Pointer Register R/W
|  |  |  | 30 | 0002EDD4
|  |  |  | BIT# | TAG | Type | Default | Value | Name | Comment
|  |  |  | 31 | RXDP |  |  | 0 | Receive Descriptor | Descriptor Pointer The current value of the receive descriptor pointer. When the receive state machine is idle, software must set RXDP to the address of an available receive descriptor. While the receive state machine is active, RXDP will follow the state machine as it advances through a linked list of available descriptors. If the link field of the current receive descriptor is NULL (signifying the end of the list), RXDP will not advance, but will remain on the current descriptor. Any subsequent writes to the RXE bit of the CR register will cause the receive state machine to reread the link field of the current descriptor to check for new descriptors that may have been appended to the end of the list. Software should not write to this register unless the receive state machine is idle. Receive descriptors must be aligned on 32-bit boundaries (A1-A0 must be zero). A 0 written to RXDP followed by a subsequent write to RXE will cause the receiver to enter silent RX mode, for use during WOL. In this mode packets will by received and buffered in FIFO, but no DMA to system memory will occur. The packet data may be recovered from the FIFO by writing a valid descriptor address to RXDP and then strobing RXE.
|  |  |  | 30 | RXDP |  |  | 0 | Receive Descriptor
|  |  |  | 29 | RXDP |  |  | 0 | Receive Descriptor
|  |  |  | 28 | RXDP |  |  | 0 | Receive Descriptor
|  |  |  | 27 | RXDP |  |  | 0 | Receive Descriptor
|  |  |  | 26 | RXDP |  |  | 0 | Receive Descriptor
|  |  |  | 25 | RXDP |  |  | 0 | Receive Descriptor
|  |  |  | 24 | RXDP |  |  | 0 | Receive Descriptor
|  |  |  | 23 | RXDP |  |  | 0 | Receive Descriptor
|  |  |  | 22 | RXDP |  |  | 0 | Receive Descriptor
|  |  |  | 21 | RXDP |  |  | 0 | Receive Descriptor
|  |  |  | 20 | RXDP |  |  | 0 | Receive Descriptor
|  |  |  | 19 | RXDP |  |  | 0 | Receive Descriptor
|  |  |  | 18 | RXDP |  |  | 0 | Receive Descriptor
|  |  |  | 17 | RXDP |  |  | 1 | Receive Descriptor
|  |  |  | 16 | RXDP |  |  | 0 | Receive Descriptor
|  |  |  | 15 | RXDP |  |  | 1 | Receive Descriptor
|  |  |  | 14 | RXDP |  |  | 1 | Receive Descriptor
|  |  |  | 13 | RXDP |  |  | 1 | Receive Descriptor
|  |  |  | 12 | RXDP |  |  | 0 | Receive Descriptor
|  |  |  | 11 | RXDP |  |  | 1 | Receive Descriptor
|  |  |  | 10 | RXDP |  |  | 1 | Receive Descriptor
|  |  |  | 9 | RXDP |  |  | 0 | Receive Descriptor
|  |  |  | 8 | RXDP |  |  | 1 | Receive Descriptor
|  |  |  | 7 | RXDP |  |  | 1 | Receive Descriptor
|  |  |  | 6 | RXDP |  |  | 1 | Receive Descriptor
|  |  |  | 5 | RXDP |  |  | 0 | Receive Descriptor
|  |  |  | 4 | RXDP |  |  | 1 | Receive Descriptor
|  |  |  | 3 | RXDP |  |  | 0 | Receive Descriptor
|  |  |  | 2 | RXDP |  |  | 1 | Receive Descriptor
|  |  |  | 1 | unused |  |  | 0 | unused | unused
|  |  |  | 0 | unused |  |  | 0 | unused | unused
|  |  |  | Address | Value | RXCFG |  | Receive Configuration Register R/W
|  |  |  | 34 | 00500008
|  |  |  | BIT# | TAG | Type | Default | Value | Name | Comment
|  |  |  | 31 | AEP |  | 0 | 0 | Accept Errored Packets | 0: all packets with CRC, alignment, and/or collision errors will be rejected if possible. Note that depending on the type of error, some packets may be received with errors, regardless of the setting of AEP. These errors will be indicated in the CMDSTS field of the last descriptor in the packet.
|  |  |  | 30 | ARP |  | 0 | 0 | Accept Runt Packets | 0: all packets less than 64 bytes in length will be rejected if possible.
|  |  |  | 29 | unused |  |  | 0 | unused | unused
|  |  |  | 28 | ATX |  | 0 | 0 | Accept Transmit Packets | 0: (default) all data receive simultaneous to a local transmit will be rejected. This bit must be set to 1 for PMD loopback and full duplex operation.
|  |  |  | 27 | ALP |  |  | 0 | Accept Long Packets | 0: packets larger than 1518 bytes (CRC inclusive) will be truncated at 1514 bytes, and rejected if possible.
|  |  |  | 26 | unused |  |  | 0 | unused | unused
|  |  |  | 25 |  |  | 0 | 0 |  | 0: writes are ignored, reads return 000.
|  |  |  | 24 |  |  | 0 | 0 |  | 0: writes are ignored, reads return 000.
|  |  |  | 23 |  |  | 0 | 0 |  | 0: writes are ignored, reads return 000.
|  |  |  | 22 | MXDMA |  |  | 1 | Max DMA Burst Size
|  |  |  | 21 | MXDMA |  |  | 0 | Max DMA Burst Size | <101> Sixteen 32-bit words (64 bytes)
|  |  |  | 20 | MXDMA |  |  | 1 | Max DMA Burst Size | DMA Burst Size per Rx DMA Burst This field sets the maximum size of receive DMA data bursts according to the following table: 000 = 128 32-bit words (512 bytes) 001 = 1 32-bit word (4 bytes) 010 = 2 32-bit words (8 bytes) 011 = 4 32-bit words (16 bytes) 100 = 8 32-bit words (32 bytes) 101 = 16 32-bit words (64 bytes) 110 = 32 32-bit words (128 bytes) 111 = 64 32-bit words (256 bytes)
|  |  |  | 19-6 | unused |  |  |  | unused | 19-6: unused
|  |  |  | 5 | DRTH |  |  | 0 | Rx Drain Thr
|  |  |  | 4 | DRTH |  |  | 0 | Rx Drain Thr | Specifies the drain threshold in units of 8 bytes. When the number of bytes in the receive FIFO reaches this value (times 8), or the FIFO contains a complete packet, the receive bus master state machine will begin the transfer of data from the FIFO to host memory. Care must be taken when setting DRTH to a value lower than the number of bytes needed to determine if packet should be accepted or rejected. In this case, the packet might be rejected after the bus master operation to begin transferring the packet into memory has begun. When this occurs, neither the OK bit or any error status bit in the descriptor’s cmdsts will be set. A value of 0 is illegal, and the results are undefined. This value is also used to compare with the accumulated packet length for early receive indication. When the accumulated packet length meets or exceeds the DRTH value, the RXEARLY interrupt condition is generated.
|  |  |  | 3 | DRTH |  |  | 1 | Rx Drain Thr
|  |  |  | 2 | DRTH |  |  | 0 | Rx Drain Thr
|  |  |  | 1 | DRTH |  |  | 0 | Rx Drain Thr
|  |  |  | 0 | unused. |  |  | 0 | unused. | unused
|  |  |  | Address | Value | WCSR |  | Wake on LAN Control/Status Register R/W
|  |  |  | 40 | 0000000A
|  |  |  | BIT# | TAG | Type | Default | Value | Name | Comment
|  |  |  | 31 | MPR |  | 0 | 0 | Magic Packet | 0: a Magic Packet has not been detected or the WKMAG bit is not set.
|  |  |  | 30 | PATM3 |  |  | 0 | Pattern 3 match | 1: Pattern 3 match is not detected or the WKPAT3 bit is not set.
|  |  |  | 29 | PATM2 |  |  | 0 | Pattern 2 match | 1: Pattern 2 match is not detected or the WKPAT3 bit is not set.
|  |  |  | 28 | PATM1 |  |  | 0 | Pattern 1 match | 1: Pattern 1 match is not detected or the WKPAT3 bit is not set.
|  |  |  | 27 | PATM0 |  |  | 0 | Pattern 0 match | 1: Pattern 0 match is not detected or the WKPAT3 bit is not set.
|  |  |  | 26 | ARPR |  | 0 | 0 | ARP Received | 0: an ARP packet has been detected or the WKARP bit is not set.
|  |  |  | 25 | BCASTR |  |  | 0 | Broadcast Received | 0: a broadcast packet has not been detected or the WKBCP bit is not set.
|  |  |  | 24 | MCASTR |  |  | 0 | Multicast Received | 0: a multicast packet has not been detected or the WKMCP bit is not set.
|  |  |  | 23 | UCASTR |  |  | 0 | Unicast Received | 0: a unicast packet has not been detected or the WKUCP bit is not set.
|  |  |  | 22 | PHYINT |  | 0 | 0 | Phy Interrupt | 0: a Phy interrupt was not detected or the WKPHY bit is not set.
|  |  |  | 21 | SOHACK |  | 0 | 0 | SecureOn Hack Attempt | 0: the MPSOE or WKMAG bits are not set, or a Magic Packet has not been received with an invalid SecureOn password value.
|  |  |  | 20 | unused |  | 0 | 0 | - returns 0 | 0: Unused, returns 0
|  |  |  | 19 | unused |  | 0 | 0 | - returns 0 | 0: Unused, returns 0
|  |  |  | 18 | unused |  | 0 | 0 | - returns 0 | 0: Unused, returns 0
|  |  |  | 17 | unused |  | 0 | 0 | - returns 0 | 0: Unused, returns 0
|  |  |  | 16 | unused |  | 0 | 0 | - returns 0 | 0: Unused, returns 0
|  |  |  | 15 | unused |  | 0 | 0 | - returns 0 | 0: Unused, returns 0
|  |  |  | 14 | unused |  | 0 | 0 | - returns 0 | 0: Unused, returns 0
|  |  |  | 13 | unused |  | 0 | 0 | - returns 0 | 0: Unused, returns 0
|  |  |  | 12 | unused |  | 0 | 0 | - returns 0 | 0: Unused, returns 0
|  |  |  | 11 | unused |  | 0 | 0 | - returns 0 | 0: Unused, returns 0
|  |  |  | 10 | MPSOE |  |  | 0 | Magic Pkt SecureOn Enable | 1: Disable Enable Magic packet SecureOn feature.
|  |  |  | 9 | WKMAG |  |  | 0 | Wake on Magic Packet | 0: Disable wake on Magic Packet detection.
|  |  |  | 8 | WKPAT3 |  |  | 0 | Wake on Pattern 3 match | 0: Disable wake on match of pattern 3.
|  |  |  | 7 | WKPAT2 |  |  | 0 | Wake on Pattern 2 match | 0: Disable wake on match of pattern 2.
|  |  |  | 6 | WKPAT1 |  |  | 0 | Wake on Pattern 1 match | 0: Disable wake on match of pattern 1
|  |  |  | 5 | WKPAT0 |  |  | 0 | Wake on Pattern 0 match | 0: Disable wake on match of pattern 0
|  |  |  | 4 | WKARP |  |  | 0 | Wake on ARP | 0: Disable wake on ARP packet detection.
|  |  |  | 3 | WKBCP |  |  | 1 | Wake on Broadcast | 1: Enable wake on broadcast packet detection.
|  |  |  | 2 | WKMCP |  |  | 0 | Wake on Multicast | 0: Disable wake on multicast packet detection.
|  |  |  | 1 | WKUCP |  |  | 1 | Wake on Unicast | 1: Enable wake on unicast packet detection.
|  |  |  | 0 | WKPHY |  |  | 0 | Wake on Phy Interrupt | 0: Disable wake on Phy Interrupt. The Phy interrupt can be programmed for Link Change and a variety of other Physical Layer events.
|  |  |  | Address | Value | PCR |  | Pause Control/Status Register R/W
|  |  |  | 44 | 00200000
|  |  |  | BIT# | TAG | Type | Default | Value | Name | Comment
|  |  |  | 31 | PSEN |  |  | 0 | Pause Enable | 0: If pause reception has been enabled via PSEN bit (PSEN=1), setting this bit to 0 will cause any active pause interval to be terminated.
|  |  |  | 30 | PS_MCAST |  |  | 0 | Pause on Multicast | 0: Disables reception of 802.3x pause frames which use the 802.3x designated multicast address in the DA (01-80-C2-00-00-01).
|  |  |  | 29 | PS_DA |  |  | 0 | Pause on DA | 0: Disables reception of a pause frame based on a DA match with either the perfect match register, or one of the pattern match buffers.
|  |  |  | 28 | unused |  | 0 | 0 | - returns 0 | 0: Unused, returns 0
|  |  |  | 27 | unused |  | 0 | 0 | - returns 0 | 0: Unused, returns 1
|  |  |  | 26 | unused |  | 0 | 0 | - returns 0 | 0: Unused, returns 2
|  |  |  | 25 | unused |  | 0 | 0 | - returns 0 | 0: Unused, returns 3
|  |  |  | 24 | unused |  | 0 | 0 | - returns 0 | 0: Unused, returns 4
|  |  |  | 23 | PS_ACT |  |  | 0 | Pause Active | 0: the TX MAC logic is not actively timing a pause interval.
|  |  |  | 22 | PS_RCVD |  |  | 0 | Pause Frame Received | 0: a pause frame has not been received.
|  |  |  | 21 | PSNEG |  | 0 | 1 | Pause Negotiate | 1: Unused, returns 0. SINCE THIS BIT IS 1, THIS IS INVALID
|  |  |  | 20 | unused |  | 0 | 0 | - returns 0 | 0: Unused, returns 4
|  |  |  | 19 | unused |  | 0 | 0 | - returns 0 | 0: Unused, returns 5
|  |  |  | 18 | unused |  | 0 | 0 | - returns 0 | 0: Unused, returns 6
|  |  |  | 17 | unused |  | 0 | 0 | - returns 0 | 0: Unused, returns 7
|  |  |  | 16 | MLD_EN |  |  | 0 | Manual Load Enable | 0: This bit is not sticky, and reads will always return 0. Setting this bit to a 1 will cause the value of bits 15-0 to be written to the pause count register. This write operation causes pause count interval to be manually initiated.
|  |  |  | 15 | PAUSE_CNT |  | 0 | 0 | Pause Counter Value | READ: These bits represent the current real-time value of the TX MAC pause counter register. WRITE: If no pause count interval is in progress (PS_RCVD=0, PS_ACT=0), and MLD_EN=1 this value is written to the pause count register, and causes pause count interval will be manually initiated.
|  |  |  | 14 | PAUSE_CNT |  | 0 | 0 | Pause Counter Value
|  |  |  | 13 | PAUSE_CNT |  | 0 | 0 | Pause Counter Value
|  |  |  | 12 | PAUSE_CNT |  | 0 | 0 | Pause Counter Value |  | In repeater mode the Carrier Sense (CRS) output from the device is asserted due to receive activity only. In Node mode, and not configured for full duplex operation, CRS is asserted due to either receive or transmit activity. In 100 Mb/s operation the CIM monitor is disabled. In Repeater mode HB_DS is enabled (bit 7 register 10BTSCR(18h)). This bit is set according to the strap configuration of the REPEATER pin at power-up/reset.
|  |  |  | 11 | PAUSE_CNT |  | 0 | 0 | Pause Counter Value
|  |  |  | 10 | PAUSE_CNT |  | 0 | 0 | Pause Counter Value
|  |  |  | 9 | PAUSE_CNT |  | 0 | 0 | Pause Counter Value
|  |  |  | 8 | PAUSE_CNT |  | 0 | 0 | Pause Counter Value |  |  | This bit is set by the FX_EN at power-on/reset or by software after reset. If this bit is set then the signals FEFI_EN and BP_SCR are driven internally. When this bit is set, fiber mode enabled, Auto-Negotiation must be disabled.
|  |  |  | 7 | PAUSE_CNT |  | 0 | 0 | Pause Counter Value
|  |  |  | 6 | PAUSE_CNT |  | 0 | 0 | Pause Counter Value
|  |  |  | 5 | PAUSE_CNT |  | 0 | 0 | Pause Counter Value
|  |  |  | 4 | PAUSE_CNT |  | 0 | 0 | Pause Counter Value
|  |  |  | 3 | PAUSE_CNT |  | 0 | 0 | Pause Counter Value
|  |  |  | 2 | PAUSE_CNT |  | 0 | 0 | Pause Counter Value
|  |  |  | 1 | PAUSE_CNT |  | 0 | 0 | Pause Counter Value
|  |  |  | 0 | PAUSE_CNT |  | 0 | 0 | Pause Counter Value
|  |  |  | Address | Value | RFCR |  | Receive Filter/Mask Control Register R/W
|  |  |  | 48 | E8000000
|  |  |  | BIT# | TAG | Type | Default | Value | Name | Comment
|  |  |  | 31 | RFEN |  | 0 | 1 | Rx Filter Enable | 1: the Rx Filter is enabled to qualify incoming packets. This bit must be 0 for the other bits in this register to be configured.
|  |  |  | 30 | AAB |  | 1 | 1 | Accept All Broadcast | 1: causes all broadcast address packets to be accepted.
|  |  |  | 29 | AAM |  | 1 | 1 | Accept All Multicast | 1: causes all multicast address packets to be accepted.
|  |  |  | 28 | AAU |  | 1 | 0 | Accept All Unicast | 0: the destination address must match the node address value specified through some other means in order for the packet to be accepted.
|  |  |  | 27 | APM |  | 1 | 1 | Accept on Perfect Match | 1: allows the perfect match register to be used to compare against the DA for packet acceptance.
|  |  |  | 26 | APAT |  |  | 0 | Accept on Pattern Match | a packet will not be accepted if the first n bytes --n is the value defined in the associated pattern count register -- match the associated pattern buffer memory contents because the values are all zeroes.
|  |  |  | 25 | APAT |  |  | 0 | Accept on Pattern Match
|  |  |  | 24 | APAT |  |  | 0 | Accept on Pattern Match | Accept on Pattern Match When one or more of these bits is set to 1, a packet will be accepted if the first n bytes (n is the value defined in the associated pattern count register) match the associated pattern buffer memory contents.
|  |  |  | 23 | APAT |  |  | 0 | Accept on Pattern Match
|  |  |  | 22 | AARP |  |  | 0 | Accept ARP Packets | 0: ARP packets are treated as normal packets and must meet other DA match criteria for acceptance.
|  |  |  | 21 | MHEN |  |  | 0 | Multicast Hash Enable | 0: multicast hash hits will not be used for packet acceptance.
|  |  |  | 20 | UHEN |  |  | 0 | Unicast Hash Enable | 0: unicast hash hits will not be used for packet acceptance.
|  |  |  | 19 | ULM |  |  | 0 | U/L bit Mask | 0: the U/L bit (2nd MSb) of the DA will not be ignored during comparison with the perfect match register.
|  |  |  | 18 | unused |  | 0 | 0 | unused | 0: Unused, returns 0
|  |  |  | 17 | unused |  | 0 | 0 | unused | 0: Unused, returns 0
|  |  |  | 16 | unused |  | 0 | 0 | unused | 0: Unused, returns 0
|  |  |  | 15 | unused |  | 0 | 0 | unused | 0: Unused, returns 0
|  |  |  | 14 | unused |  | 0 | 0 | unused | 0: Unused, returns 0
|  |  |  | 13 | unused |  | 0 | 0 | unused | 0: Unused, returns 0
|  |  |  | 12 | unused |  | 0 | 0 | unused | 0: Unused, returns 0
|  |  |  | 11 | unused |  | 0 | 0 | unused | 0: Unused, returns 0
|  |  |  | 10 | unused |  | 0 | 0 | unused | 0: Unused, returns 0
|  |  |  | 9 | RFADDR |  |  | 0 | Receive Filter Extended Register Address | Selects which internal receive filter register is accessible via RFDR:
|  |  |  | 8 | RFADDR |  |  | 0 | Receive Filter Extended Register Address | Perfect Match Register (PMATCH) 000h - PMATCH octets 1-0 002h - PMATCH octets 3-2 004h - PMATCH octets 5-4
|  |  |  | 7 | RFADDR |  |  | 0 | Receive Filter Extended Register Address | Pattern Count Registers (PCOUNT) 006h - PCOUNT1, PCOUNT0 008h - PCOUNT3, PCOUNT2
|  |  |  | 6 | RFADDR |  |  | 0 | Receive Filter Extended Register Address | SecureOn Password Register (SOPAS) 00ah - SOPAS octets 1-0 00ch - SOPAS octets 3-2 00eh - SOPAS octets 5-4
|  |  |  | 5 | RFADDR |  |  | 0 | Receive Filter Extended Register Address | Filter Memory 200h-3FE - Rx filter memory (Hash table/pattern buffers)
|  |  |  | 4 | RFADDR |  |  | 0 | Receive Filter Extended Register Address
|  |  |  | 3 | RFADDR |  |  | 0 | Receive Filter Extended Register Address
|  |  |  | 2 | RFADDR |  |  | 0 | Receive Filter Extended Register Address
|  |  |  | 1 | RFADDR |  |  | 0 | Receive Filter Extended Register Address
|  |  |  | 0 | RFADDR |  |  | 0 | Receive Filter Extended Register Address
|  |  |  | Address | Value | RFDR |  | Receive Filter/Ma Data Register R/W
|  |  |  | 4C | 00000800
|  |  |  | BIT# | TAG | Type | Default | Value | Name | Comment
|  |  |  | 31-18 | unused |  |  |  | Unused | 31-18: Unused
|  |  |  | 17 | BMASK |  |  | 0 | Byte mask | Used as byte mask values for pattern match template data.
|  |  |  | 16 | BMASK |  |  | 0 | Byte mask
|  |  |  | 15 | RFDATA |  |  | 0 | Receive Filter Data | Receive Filter Data: Data read from the SRAM at location defined in the RFCR (bits 9:0).
|  |  |  | 14 | RFDATA |  |  | 0 | Receive Filter Data
|  |  |  | 13 | RFDATA |  |  | 0 | Receive Filter Data
|  |  |  | 12 | RFDATA |  |  | 0 | Receive Filter Data
|  |  |  | 11 | RFDATA |  |  | 1 | Receive Filter Data
|  |  |  | 10 | RFDATA |  |  | 0 | Receive Filter Data
|  |  |  | 9 | RFDATA |  |  | 0 | Receive Filter Data
|  |  |  | 8 | RFDATA |  |  | 0 | Receive Filter Data
|  |  |  | 7 | RFDATA |  |  | 0 | Receive Filter Data
|  |  |  | 6 | RFDATA |  |  | 0 | Receive Filter Data
|  |  |  | 5 | RFDATA |  |  | 0 | Receive Filter Data
|  |  |  | 4 | RFDATA |  |  | 0 | Receive Filter Data
|  |  |  | 3 | RFDATA |  |  | 0 | Receive Filter Data
|  |  |  | 2 | RFDATA |  |  | 0 | Receive Filter Data
|  |  |  | 1 | RFDATA |  |  | 0 | Receive Filter Data
|  |  |  | 0 | RFDATA |  |  | 0 | Receive Filter Data
|  |  |  | Address | Value | BRAR |  | Boot ROM Address
|  |  |  | 50 | FFFFFE04
|  |  |  | BIT# | TAG | Type | Default | Value | Name | Comment
|  |  |  | 31 | AUTOINC |  |  | 1 | Auto-Increment | 1: the contents of ADDR will auto increment with every 32-bit access to the MDAT register.
|  |  |  | 30 -16 | unused |  |  |  | unused | 30 - 16: unused
|  |  |  | 15 | ADDR |  | 0 | 1 | Boot ROM Address | 16-bit address used to access the external Boot ROM.
|  |  |  | 14 | ADDR |  | 0 | 1 | Boot ROM Address
|  |  |  | 13 | ADDR |  | 0 | 1 | Boot ROM Address
|  |  |  | 12 | ADDR |  | 0 | 1 | Boot ROM Address
|  |  |  | 11 | ADDR |  | 0 | 1 | Boot ROM Address
|  |  |  | 10 | ADDR |  | 0 | 1 | Boot ROM Address
|  |  |  | 9 | ADDR |  | 0 | 1 | Boot ROM Address
|  |  |  | 8 | ADDR |  | 0 | 0 | Boot ROM Address
|  |  |  | 7 | ADDR |  | 0 | 0 | Boot ROM Address
|  |  |  | 6 | ADDR |  | 0 | 0 | Boot ROM Address
|  |  |  | 5 | ADDR |  | 0 | 0 | Boot ROM Address
|  |  |  | 4 | ADDR |  | 0 | 0 | Boot ROM Address
|  |  |  | 3 | ADDR |  | 0 | 0 | Boot ROM Address
|  |  |  | 2 | ADDR |  | 0 | 1 | Boot ROM Address
|  |  |  | 1 | ADDR |  | 0 | 0 | Boot ROM Address
|  |  |  | 0 | ADDR |  | 0 | 0 | Boot ROM Address
|  |  |  | Address | Value | BRDR |  | BRDR Boot ROM Data
|  |  |  | 54 | 3F3F3F3F
|  |  |  | BIT# | TAG | Type | Default | Value | Name | Comment
|  |  |  | 31 | DATA |  | 0 | 0 | Boot ROM Data | Access port to external Boot ROM. Software can use MADR and MDAT to read (and write if FLASH memory is used) the external Boot ROM. All accesses must be 32-bits wide and aligned on 32-bit boundaries.
|  |  |  | 30 | DATA |  | 0 | 0 | Boot ROM Data
|  |  |  | 29 | DATA |  | 0 | 1 | Boot ROM Data
|  |  |  | 28 | DATA |  | 0 | 1 | Boot ROM Data
|  |  |  | 27 | DATA |  | 0 | 1 | Boot ROM Data
|  |  |  | 26 | DATA |  | 0 | 1 | Boot ROM Data
|  |  |  | 25 | DATA |  | 0 | 1 | Boot ROM Data
|  |  |  | 24 | DATA |  | 0 | 1 | Boot ROM Data
|  |  |  | 23 | DATA |  | 0 | 0 | Boot ROM Data
|  |  |  | 22 | DATA |  | 0 | 0 | Boot ROM Data
|  |  |  | 21 | DATA |  | 0 | 1 | Boot ROM Data
|  |  |  | 20 | DATA |  | 0 | 1 | Boot ROM Data
|  |  |  | 19 | DATA |  | 0 | 1 | Boot ROM Data
|  |  |  | 18 | DATA |  | 0 | 1 | Boot ROM Data
|  |  |  | 17 | DATA |  | 0 | 1 | Boot ROM Data
|  |  |  | 16 | DATA |  | 0 | 1 | Boot ROM Data
|  |  |  | 15 | DATA |  | 0 | 0 | Boot ROM Data
|  |  |  | 14 | DATA |  | 0 | 0 | Boot ROM Data
|  |  |  | 13 | DATA |  | 0 | 1 | Boot ROM Data
|  |  |  | 12 | DATA |  | 0 | 1 | Boot ROM Data
|  |  |  | 11 | DATA |  | 0 | 1 | Boot ROM Data
|  |  |  | 10 | DATA |  | 0 | 1 | Boot ROM Data
|  |  |  | 9 | DATA |  | 0 | 1 | Boot ROM Data
|  |  |  | 8 | DATA |  | 0 | 1 | Boot ROM Data
|  |  |  | 7 | DATA |  | 0 | 0 | Boot ROM Data
|  |  |  | 6 | DATA |  | 0 | 0 | Boot ROM Data
|  |  |  | 5 | DATA |  | 0 | 1 | Boot ROM Data
|  |  |  | 4 | DATA |  | 0 | 1 | Boot ROM Data
|  |  |  | 3 | DATA |  | 0 | 1 | Boot ROM Data
|  |  |  | 2 | DATA |  | 0 | 1 | Boot ROM Data
|  |  |  | 1 | DATA |  | 0 | 1 | Boot ROM Data
|  |  |  | 0 | DATA |  | 0 | 1 | Boot ROM Data
|  |  |  | Address | Value | SRR |  | SRR Silicon Revision Register RO
|  |  |  | 58 | 00000300
|  |  |  | BIT# | TAG | Type | Default | Value | Name | Comment
|  |  |  | 31 | unused |  | 0 | 0 | (reads return 0) | 0: Unused, returns 0
|  |  |  | 30 | unused |  | 0 | 0 | (reads return 0) | 0: Unused, returns 0
|  |  |  | 29 | unused |  | 0 | 0 | (reads return 0) | 0: Unused, returns 0
|  |  |  | 28 | unused |  | 0 | 0 | (reads return 0) | 0: Unused, returns 0
|  |  |  | 27 | unused |  | 0 | 0 | (reads return 0) | 0: Unused, returns 0
|  |  |  | 26 | unused |  | 0 | 0 | (reads return 0) | 0: Unused, returns 0
|  |  |  | 25 | unused |  | 0 | 0 | (reads return 0) | 0: Unused, returns 0
|  |  |  | 24 | unused |  | 0 | 0 | (reads return 0) | 0: Unused, returns 0
|  |  |  | 23 | unused |  | 0 | 0 | (reads return 0) | 0: Unused, returns 0
|  |  |  | 22 | unused |  | 0 | 0 | (reads return 0) | 0: Unused, returns 0
|  |  |  | 21 | unused |  | 0 | 0 | (reads return 0) | 0: Unused, returns 0
|  |  |  | 20 | unused |  | 0 | 0 | (reads return 0) | 0: Unused, returns 0
|  |  |  | 19 | unused |  | 0 | 0 | (reads return 0) | 0: Unused, returns 0
|  |  |  | 18 | unused |  | 0 | 0 | (reads return 0) | 0: Unused, returns 0
|  |  |  | 17 | unused |  | 0 | 0 | (reads return 0) | 0: Unused, returns 0
|  |  |  | 16 | unused |  | 0 | 0 | (reads return 0) | 0: Unused, returns 0
|  |  |  | 15 | MAJ |  | 1 | 0 | Major Revision Level | 0: Always returns 1 for first DP83815 release. SINCE THIS BIT IS 0, THIS IS INVALID
|  |  |  | 14 | MAJ |  | 1 | 0 | Major Revision Level | 0: Always returns 1 for first DP83815 release. SINCE THIS BIT IS 0, THIS IS INVALID
|  |  |  | 13 | MAJ |  | 1 | 0 | Major Revision Level | 0: Always returns 1 for first DP83815 release. SINCE THIS BIT IS 0, THIS IS INVALID
|  |  |  | 12 | MAJ |  | 1 | 0 | Major Revision Level | 0: Always returns 1 for first DP83815 release. SINCE THIS BIT IS 0, THIS IS INVALID
|  |  |  | 11 | MAJ |  | 1 | 0 | Major Revision Level | 0: Always returns 1 for first DP83815 release. SINCE THIS BIT IS 0, THIS IS INVALID
|  |  |  | 10 | MAJ |  | 1 | 0 | Major Revision Level | 0: Always returns 1 for first DP83815 release. SINCE THIS BIT IS 0, THIS IS INVALID
|  |  |  | 9 | MAJ |  | 1 | 1 | Major Revision Level | 1: always returns1 for first DP83815 release.
|  |  |  | 8 | MAJ |  | 1 | 1 | Major Revision Level | 1: always returns1 for first DP83815 release.
|  |  |  | 7 | MIN |  | 0 | 0 | Minor Revision Level | 0: always returns 0 for first DP83815 release.
|  |  |  | 6 | MIN |  | 0 | 0 | Minor Revision Level | 0: always returns 0 for first DP83815 release.
|  |  |  | 5 | MIN |  | 0 | 0 | Minor Revision Level | 0: always returns 0 for first DP83815 release.
|  |  |  | 4 | MIN |  | 0 | 0 | Minor Revision Level | 0: always returns 0 for first DP83815 release.
|  |  |  | 3 | MIN |  | 0 | 0 | Minor Revision Level | 0: always returns 0 for first DP83815 release.
|  |  |  | 2 | MIN |  | 0 | 0 | Minor Revision Level | 0: always returns 0 for first DP83815 release.
|  |  |  | 1 | MIN |  | 0 | 0 | Minor Revision Level | 0: always returns 0 for first DP83815 release.
|  |  |  | 0 | MIN |  | 0 | 0 | Minor Revision Level | 0: always returns 0 for first DP83815 release.
|  |  |  | Address | Value | MIBC |  | MIBC Management Information Base Control Register R/W
|  |  |  | 5C | 00000000
|  |  |  | BIT# | TAG | Type | Default | Value | Name | Comment
|  |  |  | 31-4 | unused |  |  |  | unused | 31-4: unused
|  |  |  | 3 | MIBS |  |  | 0 | MIB Counter Strobe | Writing a 1 to this bit location causes the counters in all enabled blocks to increment by 1, providing a single-step test function. The MIBS bit is always read back as 0. This bit is used for test purposes only and should be set to 0 for normal counter operation.
|  |  |  | 2 | ACLR |  | 0 | 0 | Clear all counters | When set to a 1, this bit forces all counters to be reset to 0. This bit is always read back as 0.
|  |  |  | 1 | FRZ |  | 0 | 0 | Freeze all counters | When set to a 1, this bit forces count values to be frozen such that a read of the statistic block will represent management statistics at a given instant in time. When set to 0, the counters will increment normally and may be read individually while counting.
|  |  |  | 0 | WRN |  |  | 0 | Warning Test Indicator | This field is read only. This bit is set to 1 when all statistic counters have reached their respective overflow warning condition. WRN will be cleared after one or more of the statistic counters have been cleared.
[5 empty] | MIB | Management Information Base Data Registers RO
|  |  |  | BIT# | TAG | Type | Default |  | Name | Comment
|  |  |  | 0-15 | RXErroredPkts |  | 0 |  | Received Errored Packets | Packets received with errors. This counter is incremented for each packet received with errors. This count includes packets which are automatically rejected from the FIFO due to both wire errors and FIFO overruns.
|  |  |  | Address |  | Value |  | Value
|  |  |  | (Hex) |  | (Dec) |  | (Hex)
|  |  |  | 0060h |  | 0 |  | ef0a
|  |  |  | BIT# | TAG | Type | Default |  | Name | Comment
|  |  |  | 0-8 | RXFCSErrors |  | 0 |  | Received FCS Errors | Packets received with frame check sequence errors. This counter is incremented for each packet received with a Frame Check Sequence error (bad CRC). Note: For the MII interface, an FCS error is defined as a resulting invalid CRC after CRS goes invalid and an even number of bytes have been received.
|  |  |  | Address |  | Value |  | Value
|  |  |  | (Hex) |  | (Dec) |  | (Hex)
|  |  |  | 0064h |  | 0 |  | 00
|  |  |  | BIT# | TAG | Type | Default |  | Name | Comment
|  |  |  | 0-8 | RXMsdPktErrors |  | 0 |  | Received Missed Packet Errors | Packets missed due to FIFO overruns. This counter is incremented for each receive aborted due to data or status FIFO overruns (insufficient buffer space).
|  |  |  | Address |  | Value |  | Value
|  |  |  | (Hex) |  | (Dec) |  | (Hex)
|  |  |  | 0068h |  | 0 |  | 00
|  |  |  | BIT# | TAG | Type | Default |  | Name | Comment
|  |  |  | 0-8 | RXFAErrors |  | 0 |  | Received FAE Errors | Packets received with frame alignment errors. This counter is incremented for each packet received with a Frame Check Sequence error (bad CRC). Note: For the MII interface, an FAE error is defined as a resulting invalid CRC on the last full octet, and an odd number of nibbles have been received (Dribble nibble condition with a bad CRC).
|  |  |  | Address |  | Value |  | Value
|  |  |  | (Hex) |  | (Dec) |  | (Hex)
|  |  |  | 006Ch |  | 0 |  | 00
|  |  |  | BIT# | TAG | Type | Default |  | Name | Comment
|  |  |  | 0-8 | RXSymbolErrors |  | 0 |  | Received Symbol Errors | Packets received with one or more symbol errors. This counter is incremented for each packet received with one or more symbol errors detected. Note: For the MII interface, a symbol error is indicated by the RX_ER signal becoming active for one or more clocks while the RX_DV signal is active (during valid data reception).
|  |  |  | Address |  | Value |  | Value
|  |  |  | (Hex) |  | (Dec) |  | (Hex)
|  |  |  | 0070h |  | 0 |  | 00
|  |  |  | BIT# | TAG | Type | Default |  | Name | Comment
|  |  |  | 0-4 | RXFrameTooLong |  | 0 |  | RXFrameTooLong | Packets received with length greater than 1518 bytes (too long packets). This counter is incremented for each packet received with greater than the 802.3 standard maximum length of 1518 bytes.
|  |  |  | Address |  | Value |  | Value
|  |  |  | (Hex) |  | (Dec) |  | (Hex)
|  |  |  | 0074h |  | 0 |  | 0
|  |  |  | BIT# | TAG | Type | Default |  | Name | Comment
|  |  |  | 0-4 | TXSQEErrors |  | 0 |  | Transmit Signal Quality Errors | Loss of collision heartbeat during transmission. This counter is incremented when the collision heartbeat pulse is not detected by the PMD after a transmission.
|  |  |  | Address |  | Value |  | Value
|  |  |  | (Hex) |  | (Dec) |  | (Hex)
|  |  |  | 0078h |  | 0 |  | 0
PHYSICAL LAYER REGISTERS
|  |  |  | Address | Value | BMCR |  | Basic Mode Control Register
|  |  |  | 80h | 00003100
|  |  |  | BIT# | TAG | Type | Default | Value | Name | Comment
|  |  |  | 31-16 | Unused |  |  |  | Unused
|  |  |  | 15 | RESET | RW/SC | 0 | 0 | RESET | 0 = Normal operation
|  |  |  | 14 | LOOPBACK | RW | 0 | 0 | LOOPBACK | 0 = Normal operation
|  |  |  | 13 | SPD_SEL | RW | STRAP | 1 | SPEED SELECT | 1 = 100 Mb/s
|  |  |  | 12 | AN_EN | RW | STRAP | 1 | AUTONEGOTIATION ENABLE | 1 = Auto-Negotiation Enabled - bits 8 and 13 of this register are ignored when this bit is set.
|  |  |  | 11 | POW_DN | RW | 0 | 0 | POWER DOWN | 0 = Normal operation
|  |  |  | 10 | ISOL | RW | 0 | 0 | ISOLATE | 0 = Normal operation
|  |  |  | 9 | RSTRT_AN | RW/SC | 0 | 0 | RESTART AUTONEGOTIATION | 0 = Normal operation
|  |  |  | 8 | DUPLEX | RW | STRAP | 1 | DUPLEX | 1 = Full Duplex operation When auto-negotiation is disabled writing to this bit allows the port Duplex capability to be selected.
|  |  |  | 7 | COL TST | RW | 0 | 0 | COLLISION TEST | 0 = Normal operation When set, this bit will cause the COL signal to be asserted in response to the assertion of TX_EN within 512-bit times. The COL signal will be de-asserted within 4-bit times in response to the de-assertion of TX_EN.
|  |  |  | 6 | RESERVED | RO | 0 | 0 | RESERVED | 0 = Write ignored, read as zero
|  |  |  | 5 | RESERVED | RO | 0 | 0 | RESERVED | 0 = Write ignored, read as zero
|  |  |  | 4 | RESERVED | RO | 0 | 0 | RESERVED | 0 = Write ignored, read as zero
|  |  |  | 3 | RESERVED | RO | 0 | 0 | RESERVED | 0 = Write ignored, read as zero
|  |  |  | 2 | RESERVED | RO | 0 | 0 | RESERVED | 0 = Write ignored, read as zero
|  |  |  | 1 | RESERVED | RO | 0 | 0 | RESERVED | 0 = Write ignored, read as zero
|  |  |  | 0 | RESERVED | RO | 0 | 0 | RESERVED | 0 = Write ignored, read as zero
|  |  |  | Address | Value | BMSR |  | Basic Mode Status Register
|  |  |  | 84h | 00007849
|  |  |  | BIT# | TAG | Type | Default | Value | Name | Comment
|  |  |  | 31-16 | Unused |  |  |  | Unused
|  |  |  | 15 | 100BT4 | RO/P | 0 | 0 | 100BT4 | 0 = Device not able to perform 100BASE-T4 mode
|  |  |  | 14 | 100TXFD | RO/P | 1 | 1 | 100TXFD | 1 = Device able to perform 100BASE-TX in full duplex mode
|  |  |  | 13 | 100TXHD | RO/P | 1 | 1 | 100TXHD | 1 = Device able to perform 100BASE-TX in half duplex mode
|  |  |  | 12 | 10BTFD | RO/P | 1 | 1 | 10BTFD | 1 = Device able to perform 10BASE-T in full duplex mode
|  |  |  | 11 | 10BTHD | RO/P | 1 | 1 | 10BTHD | 1 = Device able to perform 10BASE-T in half duplex mode
|  |  |  | 10 | RESERVED | RO | 0 | 0 | RESERVED | 0= Write as 0, read as 0
|  |  |  | 9 | RESERVED | RO | 0 | 0 | RESERVED | 0= Write as 0, read as 0
|  |  |  | 8 | RESERVED | RO | 0 | 0 | RESERVED | 0= Write as 0, read as 0
|  |  |  | 7 | RESERVED | RO | 0 | 0 | RESERVED | 0= Write as 0, read as 0
|  |  |  | 6 | PA SUP | RO/P | 1 | 1 | PREAMBLE SUPPRESS | 1 = Device able to perform management transaction with preamble suppressed, 32-bits of preamble needed only once after reset, invalid opcode or invalid turnaround.
|  |  |  | 5 | AN CMP | RO | 0 | 0 | AUTONEGOTIATION COMPLETE | 0 = Auto-Negotiation process not complete
|  |  |  | 4 | REM_FLT | RO/L(H) | 0 | 0 | REMOTE FAULT | 0 = No remote fault condition detected
|  |  |  | 3 | AN AB | RO/P | 1 | 1 | AUTONEGOTIATION ABLE | 1 = Device is able to perform Auto-Negotiation
|  |  |  | 2 | LNKST | RO/L(L) | 0 | 0 | LINK STATUS | 0 = Link not established The criteria for link validity is implementation specific. The occurrence of a link failure condition will causes the Link Status bit to clear. Once cleared, this bit may only be set by establishing a good link condition and a read via the management interface.
|  |  |  | 1 | JAB_DET | RO/LH | 0 | 0 | JABBER DETECT | 0 = No Jabber This bit is implemented with a latching function, such that the occurrence of a jabber condition causes it to set until it is cleared by a read to this register by the management interface or by a reset. This bit only has meaning in 10 Mb/s mode
|  |  |  | 0 | EXT_CAP | RO/P | 1 | 1 | EXTENDED CAPABILITY | 1 = Extended register capabilities
|  |  |  | Address | Value | PHYIDR1 |  | Phy Identifier Register #1
|  |  |  | 88h | 00002000
|  |  |  | BIT# | TAG | Type | Default | Value | Name | Comment
|  |  |  | 31-16 | Unused |  |  |  | Unused
|  |  |  | 15 | OUIMSB | RO/P | 0 | 0
|  |  |  | 14 | OUIMSB | RO/P | 0 | 0
|  |  |  | 13 | OUIMSB | RO/P | 1 | 1
|  |  |  | 12 | OUIMSB | RO/P | 0 | 0
|  |  |  | 11 | OUIMSB | RO/P | 0 | 0
|  |  |  | 10 | OUIMSB | RO/P | 0 | 0 |  | 15:0 OUI_MSB <0010 0000 0000 0000>, RO/P
|  |  |  | 9 | OUIMSB | RO/P | 0 | 0 |  | OUI Most Significant Bits: Bits 3 to 18 of the OUI
|  |  |  | 8 | OUIMSB | RO/P | 0 | 0 |  | (080017h) are stored in bits 15 to 0 of this register. The
|  |  |  | 7 | OUIMSB | RO/P | 0 | 0 |  | most significant two bits of the OUI are ignored (the
|  |  |  | 6 | OUIMSB | RO/P | 0 | 0 |  | IEEE standard refers to these as bits 1 and 2).
|  |  |  | 5 | OUIMSB | RO/P | 0 | 0
|  |  |  | 4 | OUIMSB | RO/P | 0 | 0
|  |  |  | 3 | OUIMSB | RO/P | 0 | 0
|  |  |  | 2 | OUIMSB | RO/P | 0 | 0
|  |  |  | 1 | OUIMSB | RO/P | 0 | 0
|  |  |  | 0 | OUIMSB | RO/P | 0 | 0
|  |  |  | Address | Value | PHYIDR2 |  | Phy Identifier Register #2
|  |  |  | 8Ch | 00005C21
|  |  |  | BIT# | TAG | Type | Default | Value | Name | Comment
|  |  |  | 31-16 | Unused |  |  |  | Unused
|  |  |  | 15 | OUILSB | RO/P | 0 | 0 |  | OUI Least Significant Bits:
|  |  |  | 14 | OUILSB | RO/P | 1 | 1 |  | 15:10 OUI_LSB <01 0111>, RO/P
|  |  |  | 13 | OUILSB | RO/P | 0 | 0 |  | OUI Least Significant Bits:
|  |  |  | 12 | OUILSB | RO/P | 1 | 1 |  | Bits 19 to 24 of the OUI (080017h) are mapped to bits 16
|  |  |  | 11 | OUILSB | RO/P | 1 | 1 |  | to 10 of this register respectively.
|  |  |  | 10 | OUILSB | RO/P | 1 | 1
|  |  |  | 9 | VNDRMDL | RO/P | 0 | 0 |  | Vendor Model Number:
|  |  |  | 8 | VNDRMDL | RO/P | 0 | 0 |  | Six bits of vendor model number mapped to bits 9 to 4 (most significant bit to bit 9).
|  |  |  | 7 | VNDRMDL | RO/P | 0 | 0 |  | 9:4 VNDR_MDL <00 0001>, RO/P
|  |  |  | 6 | VNDRMDL | RO/P | 0 | 0 |  | 9:4 VNDR_MDL <00 0001>, RO/P
|  |  |  | 5 | VNDRMDL | RO/P | 1 | 1 |  | 9:4 VNDR_MDL <00 0001>, RO/P
|  |  |  | 4 | VNDRMDL | RO/P | 0 | 0 |  | 9:4 VNDR_MDL <00 0001>, RO/P
|  |  |  | 3 | MDLREV | RO/P | 0 | 0 |  | 3:0 MDL_REV <0000>, RO/P Model Revision Number:
|  |  |  | 2 | MDLREV | RO/P | 0 | 0 |  | Four bits of vendor model revision number mapped to bits 3 to 1
|  |  |  | 1 | MDLREV | RO/P | 0 | 0 |  | (most significant bit to bit 3). This field will be incremented for all
|  |  |  | 0 | MDLREV | RO/P | 0 | 1 |  | major device changes.
|  |  |  | Address | Value | ANAR |  | Auto-Negotiation Advertisement Register
|  |  |  | 90h | 000005E1
|  |  |  | BIT# | TAG | Type | Default | Value | Name | Comment
|  |  |  | 31-16 | Unused |  |  |  | Unused
|  |  |  | 15 | NP | RW | 0 | 0 | NEXT PAGE | 0 = Next Page Transfer not desired
|  |  |  | 14 | RESERVED | RO/P | 0 | 0 | RESERVED | 0= Writes ignored, read as 0
|  |  |  | 13 | RF | RW | 0 | 0 | REMOTE FAULT | 0 = No Remote Fault detected
|  |  |  | 12 | RESERVED | RW | 0 | 0 | RESERVED | 0= Write as 0, read as 0 RESERVED for Future IEEE use
|  |  |  | 11 | RESERVED | RW | 0 | 0 | RESERVED | 0= Write as 0, read as 0 RESERVED for Future IEEE use
|  |  |  | 10 | PAUSE | RW | STRAP | 1 | PAUSE | 1 = Advertise that the DTE (MAC) has implemented both the optional MAC control sublayer and the pause function as specified in clause 31 and annex 31B of 802.3u
|  |  |  | 9 | T4 | RO/P | 0 | 0 | T4 | 0 = 100BASE-T4 not supported
|  |  |  | 8 | TX_FD | RW | STRAP | 1 | 100BASET FULL DUPLEX | 1 = 100BASE-TX Full Duplex is supported by the local device
|  |  |  | 7 | TX | RW | STRAP | 1 | TX | 1 = 100BASE-TX is supported by the local device
|  |  |  | 6 | 10_FD | RW | STRAP | 1 | 10BASET FULL DUPLEX | 1 = 10BASE-T Full Duplex is supported by the local device
|  |  |  | 5 | 10 | RW | STRAP | 1 | 10 | 1 = 10BASE-T is supported by the local device
|  |  |  | 4 | SELECT | RW | 0 | 0 | PROTOCOL SELCTION | 4:0 Selector <00001>, Protocol Selection Bits:
|  |  |  | 3 | SELECT | RW | 0 | 0 | PROTOCOL SELCTION | These bits contain the binary encoded protocol selector supported
|  |  |  | 2 | SELECT | RW | 0 | 0 | PROTOCOL SELCTION | by this node. <00001> indicates that this device supports
|  |  |  | 1 | SELECT | RW | 0 | 0 | PROTOCOL SELCTION | IEEE 802.3 CSMA/CD.
|  |  |  | 0 | SELECT | RW | 1 | 1 | PROTOCOL SELCTION
|  |  |  | Address | Value | ANLPAR |  | Auto-Negotiation Link Partner Ability Register
|  |  |  | 94h | 00000000
|  |  |  | BIT# | TAG | Type | Default | Value | Name | Comment
|  |  |  | 31-16 | Unused |  |  |  | Unused
|  |  |  | 15 | NP | RO | 0 | 0 | NEXT PAGE | 0 = Link Partner does not desire Next Page Transfer
|  |  |  | 14 | ACK | RO | 0 | 0 | ACKNOWLEDGE | 0 = Not acknowledged The Device's Auto-Negotiation state machine will automatically control the this bit based on the incoming FLP bursts.
|  |  |  | 13 | RF | RO | 0 | 0 | REMOTE FAULT | 0 = No Remote Fault indicated by Link Partner
|  |  |  | 12 | RESERVED | RO | 0 | 0 | RESERVED | 0= Write as 0, read as 0 RESERVED for Future IEEE use
|  |  |  | 11 | RESERVED | RO | 0 | 0 | RESERVED | 0= Write as 0, read as 0 RESERVED for Future IEEE use
|  |  |  | 10 | RESERVED | RO | 0 | 0 | RESERVED | 0= Write as 0, read as 0 RESERVED for Future IEEE use
|  |  |  | 9 | T4 | RO | 0 | 0 | T4 | 0 = 100BASE-T4 not supported by the Link Partner
|  |  |  | 8 | TX_FD | RO | 0 | 0 | 100BASET FULL DUPLEX | 0 = 100BASE-TX Full Duplex not supported by the Link Partner
|  |  |  | 7 | TX | RO | 0 | 0 | TX | 0 = 100BASE-TX not supported by the Link Partner
|  |  |  | 6 | 10_FD | RO | 0 | 0 | 10BASET FULL DUPLEX | 0 = 10BASE-T Full Duplex not supported by the Link Partner
|  |  |  | 5 | 10 | RO | 0 | 0 | 10 | 0 = 10BASE-T not supported by the Link Partner
|  |  |  | 4 | SELECT | RO | 0 | 0 | PROTOCOL SELCTION | 4:0 Selector <0 0000>,RO
|  |  |  | 3 | SELECT | RO | 0 | 0 | PROTOCOL SELCTION | Protocol Selection Bits:
|  |  |  | 2 | SELECT | RO | 0 | 0 | PROTOCOL SELCTION | Link Partners’s binary encoded protocol selector.
|  |  |  | 1 | SELECT | RO | 0 | 0 | PROTOCOL SELCTION | Protocol Selection Bits:
|  |  |  | 0 | SELECT | RO | 0 | 0 | PROTOCOL SELCTION | Link Partners’s binary encoded protocol selector.
|  |  |  | Address | Value | ANER |  | Auto-Negotiate Expansion Register
|  |  |  | 98h | 00000004
|  |  |  | BIT# | TAG | Type | Default | Value | Name | Comment
|  |  |  | 31-16 | Unused |  |  |  | Unused
|  |  |  | 15 | RESERVED | RO | 0 | 0 | RESERVED | 0 = Write ignored, read as zero
|  |  |  | 14 | RESERVED | RO | 0 | 0 | RESERVED | 0 = Write ignored, read as zero
|  |  |  | 13 | RESERVED | RO | 0 | 0 | RESERVED | 0 = Write ignored, read as zero
|  |  |  | 12 | RESERVED | RO | 0 | 0 | RESERVED | 0 = Write ignored, read as zero
|  |  |  | 11 | RESERVED | RO | 0 | 0 | RESERVED | 0 = Write ignored, read as zero
|  |  |  | 10 | RESERVED | RO | 0 | 0 | RESERVED | 0 = Write ignored, read as zero
|  |  |  | 9 | RESERVED | RO | 0 | 0 | RESERVED | 0 = Write ignored, read as zero
|  |  |  | 8 | RESERVED | RO | 0 | 0 | RESERVED | 0 = Write ignored, read as zero
|  |  |  | 7 | RESERVED | RO | 0 | 0 | RESERVED | 0 = Write ignored, read as zero
|  |  |  | 6 | RESERVED | RO | 0 | 0 | RESERVED | 0 = Write ignored, read as zero
|  |  |  | 5 | RESERVED | RO | 0 | 0 | RESERVED | 0 = Write ignored, read as zero
|  |  |  | 4 | PDF | RO | 0 | 0 | Parallel Detection Faul | 0 = A fault has not been detected
|  |  |  | 3 | LP_NP | RO | 0 | 0 | Link Partner Next Page Able | 0 = Link Partner does not support Next Page
|  |  |  | 2 | NPABLE | RO/P | 1 | 1 | Next Page Able | 1 = Local device is able to send additional “Next Pages”
|  |  |  | 1 | PAGERX | RO/COR | 0 | 0 | Link Code Word Page Received | 0 = Link Code Word has not been received
|  |  |  | 0 | LPAN | RO | 0 | 0 | Link Partner Auto-Negotiation Able | 0 = indicates that the Link Partner does not support Auto-Negotiation.
|  |  |  | Address | Value | ANNPTR |  | Auto-Negotiation Next Page Transmit Register
|  |  |  | 9Ch | 00002001
|  |  |  | BIT# | TAG | Type | Default | Value | Name | Comment
|  |  |  | 31-16 | Unused |  |  |  | Unused
|  |  |  | 15 | NP | RW | 0 | 0 | Next Page Indication | 0 = No other Next Page Transfer desired
|  |  |  | 14 | RESERVED | RO | 0 | 0 | RESERVED | 0 = Write ignored, read as zero
|  |  |  | 13 | MP | RW | 1 | 1 | Message Page | 1 = Message Page
|  |  |  | 12 | ACK2 | RW | 0 | 0 | Acknowledge2 | 0 = Cannot comply with message. Acknowledge2 is used by the next page function to indicate that Local Device has the ability to comply with the message received.
|  |  |  | 11 | TOG_TX | RO | 1 | 0 | Toggle | 0 = Value of toggle bit in previously transmitted Link Code Word was 1 Toggle is used by the Arbitration function within Auto-Negotiation to ensure synchronization with the Link Partner during Next Page exchange. This bit shall always take the opposite value of the Toggle bit in the previously exchanged Link Code Word.
|  |  |  | 10 | CODE | RW | 0 | 0 | CODE
|  |  |  | 9 | CODE | RW | 0 | 0 | CODE
|  |  |  | 8 | CODE | RW | 0 | 0 | CODE
|  |  |  | 7 | CODE | RW | 0 | 0 | CODE | 10:0 CODE <000 0000 0001>, RW
|  |  |  | 6 | CODE | RW | 0 | 0 | CODE | This field represents the code field of the next page transmission.
|  |  |  | 5 | CODE | RW | 0 | 0 | CODE | If the MP bit is set (bit 13 of this register), then the code shall be
|  |  |  | 4 | CODE | RW | 0 | 0 | CODE | interpreted as a "Message Page," as defined in annex 28C of
|  |  |  | 3 | CODE | RW | 0 | 0 | CODE | Clause 28. Otherwise, the code shall be interpreted as an "Un-formatted
|  |  |  | 2 | CODE | RW | 0 | 0 | CODE | Page," and the interpretation is application specific.
|  |  |  | 1 | CODE | RW | 0 | 0 | CODE | The default value of the CODE represents a Null Page as defined
|  |  |  | 0 | CODE | RW | 1 | 1 | CODE | in annex 28C of Clause 28.
|  |  |  | Address | Value | PHYSTS |  | PHY Status Register
|  |  |  | 00C0h | 00000000
|  |  |  | BIT# | TAG | Type | Default | Value | Name | Comment
|  |  |  | 31-16 | Unused |  |  |  | Unused
|  |  |  | 15 | RESERVED | RO | 0 | 0 | RESERVED | 0 = Write ignored, read as zero
|  |  |  | 14 | RESERVED | RO | 0 | 0 | RESERVED | 0 = Write ignored, read as zero
|  |  |  | 13 | RXER_LAT | RO | 0 | 0 | Receive Error Latch | 0 = No receive error event has occurred. This bit will be cleared upon a read of the RECR register.
|  |  |  | 12 | POL_STAT | RO |  | 0 | Polarity Status | 0 = Correct Polarity detected. This bit is a duplication of bit 4 in the 10BTSCR register. This bit will be cleared upon a read of the 10BTSCR register, but not upon a read of the PHYSTS register.
|  |  |  | 11 | FCS_LAT | RO/LH | 0 | 0 | False Carrier Sense Latch | 0 = No False Carrier event has occurred. This bit will be cleared upon a read of the FCSR register.
|  |  |  | 10 | SIG_DET | RO/LL | 0 | 0 | Signal Detect | 0 = Signal Detect off.
|  |  |  | 9 | DESCR_LK | RO/LL | 0 | 0 | Descrambler Lock | 0 = Descrambler not locked.
|  |  |  | 8 | LCWPRX | RO | 0 | 0 | Link Code Word Page Received | 0 = Link Code Word Page has not been received This is a duplicate of the Page Received bit in the ANER register, but this bit will not be cleared upon a read of the PHYSTS register.
|  |  |  | 7 | MII_INT | RO/LH | 0 | 0 | MII Interrupt | 0 = No interrupt pending A read of this bit will also clear bit[15] of 0x12.
|  |  |  | 6 | REM_FLT | RO | 0 | 0 | Remote Fault | 0 = No remote fault condition detected. Fault criteria: notification from Link Partner of Remote Fault via Auto-Negotiation.
|  |  |  | 5 | JAB_DET | RO | 0 | 0 | Jabber Detect | 0 = No Jabber. This bit only has meaning in 10 Mb/s mode. This bit is a duplicate of the Jabber Detect bit in the BMSR register, except that it is not cleared upon a read of the PHYSTS register.
|  |  |  | 4 | NWAY_CP | RO | 0 | 0 | Auto-Negotiation Complete | 0 = Auto-Negotiation not complete
|  |  |  | 3 | LPBKSTAT | RO | 0 | 0 | Loopback Status | 0 = Normal operation
|  |  |  | 2 | DUP STAT | RO | 0 | 0 | Duplex Status | 0 = Half duplex mode This bit indicates duplex status and is determined from Auto-Negotiation or Forced Modes. Note: This bit is only valid if Auto-Negotiation is enabled and complete and there is a valid link or if Auto-Negotiation is disabled and there is a valid link.
|  |  |  | 1 | SPD STAT | RO | 0 | 0 | Speed Status | 0 = 100 Mb/s mode Note: This bit is only valid if Auto-Negotiation is enabled and complete and there is a valid link or if Auto-Negotiation is disabled and there is a valid link. This bit indicates the status of the speed and is determined from Auto-Negotiation or Forced Modes.
|  |  |  | 0 | LNK STAT | RO | 0 | 0 | Link Status | 0 = Valid link not established (for either 10 or 100 Mb/s operation) This bit is a duplicate of the Link Status bit in the BMSR register, except that it will no be cleared upon a read of the PHYSTS register.
|  |  |  | Address | Value | FCSCR |  | False Carrier Sense Counter Register
|  |  |  | 00D0h | 00000000
|  |  |  | BIT# | TAG | Type | Default | Value | Name | Comment
|  |  |  | 31-16 | Unused |  |  |  | Unused
|  |  |  | 15 | RESERVED | RO | 0 | 0 | RESERVED | 0 = Write ignored, read as zero
|  |  |  | 14 | RESERVED | RO | 0 | 0 | RESERVED | 0 = Write ignored, read as zero
|  |  |  | 13 | RESERVED | RO | 0 | 0 | RESERVED | 0 = Write ignored, read as zero
|  |  |  | 12 | RESERVED | RO | 0 | 0 | RESERVED | 0 = Write ignored, read as zero
|  |  |  | 11 | RESERVED | RO | 0 | 0 | RESERVED | 0 = Write ignored, read as zero
|  |  |  | 10 | RESERVED | RO | 0 | 0 | RESERVED | 0 = Write ignored, read as zero
|  |  |  | 9 | RESERVED | RO | 0 | 0 | RESERVED | 0 = Write ignored, read as zero
|  |  |  | 8 | RESERVED | RO | 0 | 0 | RESERVED | 0 = Write ignored, read as zero
|  |  |  | 7 | FCSCNT7 | RW / COR | 0 | 0 | FCSCNT7
|  |  |  | 6 | FCSCNT6 | RW / COR | 0 | 0 | FCSCNT6 | 7:0 FCSCNT[7:0] 0, RW / COR False Carrier Event Counter:
|  |  |  | 5 | FCSCNT5 | RW / COR | 0 | 0 | FCSCNT5 | This 8-bit counter increments on every false carrier event.
|  |  |  | 4 | FCSCNT4 | RW / COR | 0 | 0 | FCSCNT4 | A false carrier event occurs when carrier sense is asserted without J/K.
|  |  |  | 3 | FCSCNT3 | RW / COR | 0 | 0 | FCSCNT3 | This counter sticks when it reaches its max count (FFh).
|  |  |  | 2 | FCSCNT2 | RW / COR | 0 | 0 | FCSCNT2
|  |  |  | 1 | FCSCNT1 | RW / COR | 0 | 0 | FCSCNT1 | This counter provides information required to implement the FalseCarriers attribute within the MAU managed object class
|  |  |  | 0 | FCSCNT0 | RW / COR | 0 | 0 | FCSCNT0 | of Clause 30 of the IEEE 802.3 specification.
|  |  |  | Address | Value | RECR |  | Receiver Error Counter Register
|  |  |  | 00D4h | 00000000
|  |  |  | BIT# | TAG | Type | Default | Value | Name | Comment
|  |  |  | 31-16 | Unused |  |  |  | Unused
|  |  |  | 15 | RESERVED | RO | 0 | 0 | RESERVED | 0 = Write ignored, read as zero
|  |  |  | 14 | RESERVED | RO | 0 | 0 | RESERVED | 0 = Write ignored, read as zero
|  |  |  | 13 | RESERVED | RO | 0 | 0 | RESERVED | 0 = Write ignored, read as zero
|  |  |  | 12 | RESERVED | RO | 0 | 0 | RESERVED | 0 = Write ignored, read as zero
|  |  |  | 11 | RESERVED | RO | 0 | 0 | RESERVED | 0 = Write ignored, read as zero
|  |  |  | 10 | RESERVED | RO | 0 | 0 | RESERVED | 0 = Write ignored, read as zero
|  |  |  | 9 | RESERVED | RO | 0 | 0 | RESERVED | 0 = Write ignored, read as zero
|  |  |  | 8 | RESERVED | RO | 0 | 0 | RESERVED | 0 = Write ignored, read as zero
|  |  |  | 7 | RXERCNT7 | RW / COR | 0 | 0 | RXERCNT7
|  |  |  | 6 | RXERCNT6 | RW / COR | 0 | 0 | RXERCNT6 | 7:0 RXERCNT[7:0] 0, RW / COR RX_ER Counter:
|  |  |  | 5 | RXERCNT5 | RW / COR | 0 | 0 | RXERCNT5 | This 8-bit counter increments for each receive error detected.
|  |  |  | 4 | RXERCNT4 | RW / COR | 0 | 0 | RXERCNT4 | When a valid carrier is present and there is at
|  |  |  | 3 | RXERCNT3 | RW / COR | 0 | 0 | RXERCNT3 | least one occurrence of an invalid data symbol.
|  |  |  | 2 | RXERCNT2 | RW / COR | 0 | 0 | RXERCNT2 | This event can increment only once per valid carrier event.
|  |  |  | 1 | RXERCNT1 | RW / COR | 0 | 0 | RXERCNT1 | If a collision is present, the attribute will not increment.
|  |  |  | 0 | RXERCNT0 | RW / COR | 0 | 0 | RXERCNT0 | The counter sticks when it reaches its max count.
|  |  |  | Address | Value | PCSR |  | 100 Mb/s PCS Configuration and Status Register
|  |  |  | 00D8h | 00000000
|  |  |  | BIT# | TAG | Type | Default | Value | Name | Comment
|  |  |  | 31-16 | Unused |  |  |  | Unused
|  |  |  | 15 | RESERVED | RO | 0 | 0 | RESERVED | 15:13 RESERVED <00>, RO RESERVED: Writes ignored, Read as 0
|  |  |  | 14 | RESERVED | RO | 0 | 0 | RESERVED | 15:13 RESERVED <00>, RO RESERVED: Writes ignored, Read as 1
|  |  |  | 13 | RESERVED | RO | 0 | 0 | RESERVED | 15:13 RESERVED <00>, RO RESERVED: Writes ignored, Read as 2
|  |  |  | 12 | BYP_4B5B | RW | 0 | 0 | Bypass 4B/5B Encoding | 0 = Normal 4B5B operation.
|  |  |  | 11 | FREE_CLK | RW | 0 | 0 | Receive Clock | 0 = RX_CK phase adjusted based on alignment
|  |  |  | 10 | TQ_EN | RW | 0 | 0 | 100Mbs True Quiet Mode EnablE | 0 = Normal Transmit Mode
|  |  |  | 9 | SDFPMA | RW | 0 | 0 | Signal Detect Force PMA | 0 = Normal SD operation
|  |  |  | 8 | SD_OPTION | RW | 1 | 0 | Signal Detect Option | 0 = Reduced signal detect algorithm
|  |  |  | 7 | UNUSED | RO | 0 | 0 | UNUSED | UNUSED
|  |  |  | 6 | RESERVED |  | 0 | 0 | RESERVED | 0 = RESERVED: Must be zero
|  |  |  | 5 | FORCE_100 | RW | 0 | 0 | Force 100Mb/s Good Link | 0 = Normal 100Mb/s operation
|  |  |  | 4 | RESERVED |  |  | 0 | RESERVED | 0 = RESERVED: Must be zero
|  |  |  | 3 | RESERVED |  |  | 0 | RESERVED | 0 = RESERVED: Must be zero
|  |  |  | 2 | NRZI_BYP | RW | 0 | 0 | NRZI Bypass Enable: | 0 = NRZI Bypass Disabled
|  |  |  | 1 | RESERVED | RW |  | 0 | RESERVED | RESERVED
|  |  |  | 0 | RESERVED | RW |  | 0 | RESERVED | RESERVED
|  |  |  | Address | Value | PHYCTRL |  | PHY Control Register
|  |  |  | 00E4h | 0000003f
|  |  |  | BIT# | TAG | Type | Default | Value | Name | Comment
|  |  |  | 31-16 | UNUSED |  |  |  | UNUSED
|  |  |  | 15 | UNUSED | RO |  | 0 | UNUSED | Unused
|  |  |  | 14 | UNUSED | RO | 0 | 0 | UNUSED | Unused
|  |  |  | 13 | UNUSED | RO | 0 | 0 | UNUSED | Unused
|  |  |  | 12 | UNUSED | RO | 0 | 0 | UNUSED | Unused
|  |  |  | 11 | PSR_15 | RW | 0 | 0 | PSR_15 | 0 = PSR9 selected
|  |  |  | 10 | BIST_STAT | LL/RO | 0 | 0 | Built in Self Test status | 0 = BIST fail. Latched, cleared by write to BIST start bit.
|  |  |  | 9 | BIST_STRT | RW | 0 | 0 | Built in Self Test start | 0 = BIST stop
|  |  |  | 8 | BP_STRETCH | RW | 0 | 0 | BYPASS STRETCH | 0 = Normal operation
|  |  |  | 7 | PAUSE_STS | RO | 0 | 0 | PAUSE STATUS | 0 = Local Device and the Link Partner are not Pause capable
|  |  |  | 6 | LED_CFG1 | RO/P | STRAP | 1 | LED_CNFG | 10 = DPLX active HIGH
|  |  |  | 5 | LED_CFG0 | RW | STRAP | 0 | LED_CNFG | 6:5 LED_CNFG[1:0] LED Configuration: These bits are used to bypass the selective inversion on the LED output for DPLX/SPEED10 - this enables their use in non-led applications. LED_1 LED_0 Mode Description 1 1 Led polarity adjusted - DPLX selected 1 0 DPLX active HIGH 0 1 Led polarity adjusted - SPEED10 selected 0 0 SPEED10 active HIGH Default: <Strap>, RW
|  |  |  | 4 | PHYADDR | RW | STRAP | 1 | PHYADDR | 4:0 PHYADDR[4:0] Strap, RW PHY Address: PHY address for port
|  |  |  | 3 | PHYADDR | RW | STRAP | 1 | PHYADDR | 4:0 PHYADDR[4:0] Strap, RW PHY Address: PHY address for port
|  |  |  | 2 | PHYADDR | RW | STRAP | 1 | PHYADDR | 4:0 PHYADDR[4:0] Strap, RW PHY Address: PHY address for port
|  |  |  | 1 | PHYADDR | RW | STRAP | 1 | PHYADDR | 4:0 PHYADDR[4:0] Strap, RW PHY Address: PHY address for port
|  |  |  | 0 | PHYADDR | RW | STRAP | 1 | PHYADDR | 4:0 PHYADDR[4:0] Strap, RW PHY Address: PHY address for port
|  |  |  | Address | Value | 10BTSCR |  | 10Base-T Status/Control Register
|  |  |  | 00E8h | 00000004
|  |  |  | BIT# | TAG | Type | Default | Value | Name | Comment
|  |  |  | 31-16 | UNUSED |  |  |  | UNUSED | UNUSED
|  |  |  | 15 | UNUSED |  |  | 0 | UNUSED | 0 = Unused
|  |  |  | 14 | UNUSED |  |  | 0 | UNUSED | 0 = Unused
|  |  |  | 13 | UNUSED |  |  | 0 | UNUSED | 0 = Unused
|  |  |  | 12 | UNUSED |  |  | 0 | UNUSED | 0 = Unused
|  |  |  | 11 | UNUSED |  |  | 0 | UNUSED | 0 = Unused
|  |  |  | 10 | UNUSED |  |  | 0 | UNUSED | 0 = Unused
|  |  |  | 9 | UNUSED |  |  | 0 | UNUSED | 0 = Unused
|  |  |  | 8 | LPBK_10_DIS | RW | 0 | 0 | 10Base-T Loopback Disable | 0 = 10BT Loopback is enabled . This bit is OR’ed with bit 14 (Loopback) in the BMCR.
|  |  |  | 7 | LP_DIS | RW | 0 | 0 | Normal Link Pulse Disable | 0 = Transmission of NLPs is enabled. This bit is OR’ed with the MAC_FORCE_LINK_10 signal.
|  |  |  | 6 | FRC_LNK_10 | RW | 0 | 0 | Force 10Mb Good Link | 0 = Normal Link Status. This bit is OR’ed with the MAC_FORCE_LINK_10 signal.
|  |  |  | 5 | FORC_POL | RW | 0 | 0 | Force 10Mb Polarity Correction | 0 = Normal polarity
|  |  |  | 4 | POL_STAT | RO/LH |  | 0 | 10Mb Polarity Status | 0 = Correct Polarity detected. This bit is a duplication of bit 12 in the PHYSTS register. Both bits will be cleared upon a read of either register.
|  |  |  | 3 | AUTOPOL_DIS | RW | 0 | 0 | Auto Polarity Detection & Correction Disable | 0 = Polarity Sense & Correction enabled
|  |  |  | 2 | RESERVED | RW | 0 | 1 | RESERVED | 1 = RESERVED: Must be written as a 1.
|  |  |  | 1 | HEARTBT_DIS | RW | 0 | 0 | Heartbeat Disable | 0 = Heartbeat function enabled. This bit only has influence in half-duplex 10Mb mode. When the device is operating at 100Mb or configured for full duplex operation, this bit will be ignored - the heartbeat function is disabled.
|  |  |  | 0 | JABBER_DIS | RW | 0 | 0 | Jabber Disable | 0 = Jabber function enabled. Applicable only in 10BASE-T
PCI Registers
|  |  |  | Offset | Value | CFGID |  | Configuration Identification Register
|  |  |  | 00h | 0020100b
|  |  |  | BIT# | TAG | Type | Default | Value | Name | Comment
|  |  |  | 31-16 | DEVID | RO |  | 0020 | Device ID | 0020h= This field is read-only and is set to the device ID assigned by NSC to the DP83815
|  |  |  | 15-0 | VENID | RO |  | 100b | Vendor ID | 100Bh = This field is read-only and is set to a value of 100Bh which is National Semiconductor's PCI Vendor ID
|  |  |  | Offset | Value | CFGCS |  | Configuration Command and Status Register
|  |  |  | 04h | ffffffff
|  |  |  | BIT# | TAG | Type | Default | Value | Name | Comment
|  |  |  | 31 | DPERR |  |  | 1 | Detected Parity Error | 1= Detects a parity error, even if parity error handling is disabled (as controlled by bit 6 in the Command register
|  |  |  | 30 | SSERR |  |  | 1 | Signaled SERR | 1= Asserts SERR#. Devices who will never assert SERR# do not need to implement this bit
|  |  |  | 29 | RMABT |  |  | 1 | Received Master Abort | 1= whenever master device transaction (except for Special Cycle) is terminated with Master-Abort. All master devices must be implement this bit.
|  |  |  | 28 | RTABT |  |  | 1 | Received Target Abort | 1= Whenever master device transaction is terminated with Target-Abort. All master devices must implement this bit
|  |  |  | 27 | STABT |  |  | 1 | Sent Target Abort | 1= Whenever target device terminates a transaction with Targe-Abort. Devices that will never signal Target-Abort do not need to implement this bit.
|  |  |  | 26 | DSTIM |  |  | 1 | DEVSELN Timing
|  |  |  | 25 | DSTIM |  |  | 1 | DEVSELN Timing | 11= This field will always be set to 01 indicating that DP83815 supports “medium” DEVSELN timing. THEREFORE THIS IS INVALID
|  |  |  | 24 | DPD |  |  | 1 | Data Parity Detected | 1= When three conditions are met: 1)the bus agent asserted PERR# itself or observed PERR# asserted; 2) the agent setting the bit acted as the bus master for the operation in which the error occurred; and 3) the Parity Error Response bit (Command register) is set. This bit is only implemented by bus masters
|  |  |  | 23 | FBB |  |  | 1 | Fast Back-to-Back Capable | 1=device can accept back-to-back transactions. DP83815 will set this bit to 1.
|  |  |  | 22 | unused |  |  | 1 | unused | 1: Unused, returns 0. SINCE THIS BIT IS 1, THIS IS INVALID
|  |  |  | 21 | unused |  |  | 1 | unused | 1: Unused, returns 0. SINCE THIS BIT IS 1, THIS IS INVALID
|  |  |  | 20 | NCPEN |  |  | 1 | New Capabilities Enable | 1= the Capabilities Pointer contains a valid value and new capabilities such as power management are supported. The value in this register will either be loaded from the EEPROM or, if the EEPROM is disabled, from a strap option at reset.
|  |  |  | 19 | unused |  |  | 1 | Unused | 1: Unused, returns 0. SINCE THIS BIT IS 1, THIS IS INVALID
|  |  |  | 18 | unused |  |  | 1 | Unused | 1: Unused, returns 0. SINCE THIS BIT IS 1, THIS IS INVALID
|  |  |  | 17 | unused |  |  | 1 | Unused | 1: Unused, returns 0. SINCE THIS BIT IS 1, THIS IS INVALID
|  |  |  | 16 | unused |  |  | 1 | Unused | 1: Unused, returns 0. SINCE THIS BIT IS 1, THIS IS INVALID
|  |  |  | 15 | unused |  |  | 1 | Unused | 1: Unused, returns 0. SINCE THIS BIT IS 1, THIS IS INVALID
|  |  |  | 14 | unused |  |  | 1 | Unused | 1: Unused, returns 0. SINCE THIS BIT IS 1, THIS IS INVALID
|  |  |  | 13 | unused |  |  | 1 | Unused | 1: Unused, returns 0. SINCE THIS BIT IS 1, THIS IS INVALID
|  |  |  | 12 | unused |  |  | 1 | Unused | 1: Unused, returns 0. SINCE THIS BIT IS 1, THIS IS INVALID
|  |  |  | 11 | unused |  |  | 1 | Unused | 1: Unused, returns 0. SINCE THIS BIT IS 1, THIS IS INVALID
|  |  |  | 10 | unused |  |  | 1 | Unused | 1: Unused, returns 0. SINCE THIS BIT IS 1, THIS IS INVALID
|  |  |  | 9 | FBBEN |  |  | 1 | Fast Back-to-Back Enable | 1 = the PCI BIOS enables the DP83815 to do Fast Back-to-Back transfers (FBB transfers as a master is not implemented in the current revision).
|  |  |  | 8 | SERREN |  |  | 1 | SERRN Enable | When SERREN and PERRSP are set, DP83815 will generate SERRN during target cycles when an address parity error is detected from the system. Also, when SERREN and PERRSP are set and CFG:PESEL is reset, master cycles detecting data parity errors will generate SERRN.
|  |  |  | 7 | unused |  |  | 1 | unused | 1: Unused, returns 0. SINCE THIS BIT IS 1, THIS IS INVALID
|  |  |  | 6 | PERRSP |  |  | 1 | Parity Error Response | 1= DP83815 will assert PERRN on the detection of a data parity error when acting as the target, and will sample PERRN when acting as the initiator. Also, setting PERRSP allows SERREN to enable the assertion of SERRN.
|  |  |  | 5 | unused |  |  | 1 | Unused | 1: Unused, returns 0. SINCE THIS BIT IS 1, THIS IS INVALID
|  |  |  | 4 | unused |  |  | 1 | Unused | 1: Unused, returns 0. SINCE THIS BIT IS 1, THIS IS INVALID
|  |  |  | 3 | unused |  |  | 1 | Unused | 1: Unused, returns 0. SINCE THIS BIT IS 1, THIS IS INVALID
|  |  |  | 2 | BMEN |  |  | 1 | Bus Master Enable | 1= DP83815 is prohibited from acting as a PCI bus master.
|  |  |  | 1 | MSEN |  |  | 1 | Memory Space Address | 1= DP83815 responds to memory space accesses.
|  |  |  | 0 | I/OSEN |  |  | 1 | I/O Space Access | 1= DP83815 responds to I/O space accesses.
|  |  |  | Offset | Value | CFGRID |  | Configuration Revision ID Register
|  |  |  | 08h | 02000000
|  |  |  | BIT# | TAG | Type | Default | Value | Name | Comment
|  |  |  | 31-24 | BASECL |  |  | 02 | Base Class | 02h = Returns 02h which specifies a network controller.
|  |  |  | 23-16 | SUBCL |  |  | 00 | Sub Class | 00h = Returns 00h which specifies an Ethernet controller.
|  |  |  | 15-8 | PROGIF |  |  | 00 | Programming IF | 00h = Returns 00h which specifies the first release of the DP83815 Software Interface Specification
|  |  |  | 7-0 | REVID |  |  | 00 | Silicon Revision | 00h = Returns 00h which specifies the silicon revision
|  |  |  | Offset | Value | CFGLAT |  | Configuration Latency Timer Register
|  |  |  | 0Ch | 0000aa00
|  |  |  | BIT# | TAG | Type | Default | Value | Name | Comment
|  |  |  | 31 | BISTCAP |  |  | 0 | BIST Capable | 0= Reads will always return 0
|  |  |  | 30 | BISTEN |  |  | 0 | BIST Enable | 0 = Write ignored, read as zero
|  |  |  | 29 | RESERVED |  |  | 0 | Reserved | 0 = Write ignored, read as zero
|  |  |  | 28 | RESERVED |  |  | 0 | Reserved | 0 = Write ignored, read as zero
|  |  |  | 27 | RESERVED |  |  | 0 | Reserved | 0 = Write ignored, read as zero
|  |  |  | 26 | RESERVED |  |  | 0 | Reserved | 0 = Write ignored, read as zero
|  |  |  | 25 | RESERVED |  |  | 0 | Reserved | 0 = Write ignored, read as zero
|  |  |  | 24 | RESERVED |  |  | 0 | Reserved | 0 = Write ignored, read as zero
|  |  |  | 23-16 | RESERVED |  |  | 00 | Reserved | 00h = Write ignored, read as zero
|  |  |  | 15-8 | LAT |  |  | aa | Latency Timer | Set by software to the number of PCI clocks that DP83815 may hold the PCI bus.
|  |  |  | 7-0 | CLS |  |  | 00 | Cache Line Size | Ignored by DP83815
|  |  |  | Offset | Value | CFGIOA |  | Configuration I/O Base Address Register
|  |  |  | 10h | ffff0000
|  |  |  | BIT# | TAG | Type | Default | Value | Name | Comment
|  |  |  | 31-8 | IOBASE |  |  | ffff00 | Base I/O Address | This is set by software to the base I/O address for the Operational Register Map.
|  |  |  | 7 | IOSIZE |  |  | 0 | Size indication | 0= Allows the PCI bridge to determine that the DP83815 requires 256 bytes of I/O space
|  |  |  | 6 | IOSIZE |  |  | 0 | Size indication | 0= Allows the PCI bridge to determine that the DP83815 requires 256 bytes of I/O space
|  |  |  | 5 | IOSIZE |  |  | 0 | Size indication | 0= Allows the PCI bridge to determine that the DP83815 requires 256 bytes of I/O space
|  |  |  | 4 | IOSIZE |  |  | 0 | Size indication | 0= Allows the PCI bridge to determine that the DP83815 requires 256 bytes of I/O space
|  |  |  | 3 | IOSIZE |  |  | 0 | Size indication | 0= Allows the PCI bridge to determine that the DP83815 requires 256 bytes of I/O space
|  |  |  | 2 | IOSIZE |  |  | 0 | Size indication | 0= Allows the PCI bridge to determine that the DP83815 requires 256 bytes of I/O space
|  |  |  | 1 | Unused |  |  | 0 | Unused | 0: Unused, returns 0
|  |  |  | 0 | IOIND | RO |  | 0 | I/O Space Indicator | 0= INVALID. Indicates that DP83815 is not capable of being mapped into I/O space. Read Only. THIS BIT IS 0, SO THIS IS INVALID
|  |  |  | Offset | Value | CFGMA |  | Configuration Memory Address Register
|  |  |  | 14h | 00000000
|  |  |  | BIT# | TAG | Type | Default | Value | Name | Comment
|  |  |  | 31-12 | MEMBASE |  |  |  | Memory Base Address | This is set by software to the base address for the Operational Register Map.
|  |  |  | 11 | MEMSIZE |  |  | 0 | Memory Size | 0= indicates that the DP83815 requires 4096 bytes of Memory Space (the minimum recommended allocation).
|  |  |  | 10 | MEMSIZE |  |  | 0 | Memory Size | 0= indicates that the DP83815 requires 4096 bytes of Memory Space (the minimum recommended allocation).
|  |  |  | 9 | MEMSIZE |  |  | 0 | Memory Size | 0= indicates that the DP83815 requires 4096 bytes of Memory Space (the minimum recommended allocation).
|  |  |  | 8 | MEMSIZE |  |  | 0 | Memory Size | 0= indicates that the DP83815 requires 4096 bytes of Memory Space (the minimum recommended allocation).
|  |  |  | 7 | MEMSIZE |  |  | 0 | Memory Size | 0= indicates that the DP83815 requires 4096 bytes of Memory Space (the minimum recommended allocation).
|  |  |  | 6 | MEMSIZE |  |  | 0 | Memory Size | 0= indicates that the DP83815 requires 4096 bytes of Memory Space (the minimum recommended allocation).
|  |  |  | 5 | MEMSIZE |  |  | 0 | Memory Size | 0= indicates that the DP83815 requires 4096 bytes of Memory Space (the minimum recommended allocation).
|  |  |  | 4 | MEMSIZE |  |  | 0 | Memory Size | 0= indicates that the DP83815 requires 4096 bytes of Memory Space (the minimum recommended allocation).
|  |  |  | 3 | MEMPF | RO |  | 0 | Prefetchable | 0= Set to 0 by DP83815. Read Only.
|  |  |  | 2 | MEMLOC | RO |  | 0 | Location Selection | 0= Set to 0 by DP83815. This indicates that the base register is 32-bits wide and can be placed anywhere in the 32-bit memory space. Read Only.
|  |  |  | 1 | MEMLOC | RO |  | 0 | Location Selection | 0= Set to 0 by DP83815. This indicates that the base register is 32-bits wide and can be placed anywhere in the 32-bit memory space. Read Only.
|  |  |  | 0 | MEMIND | RO |  | 0 | Memory Space Indicator | 0= Set to 0 by DP83815 to indicate that DP83815 is capable of being mapped into memory space. Read only
|  |  |  | Offset | Value | CFGSID |  | Configuration Subsystem Identification Register
|  |  |  | 2Ch | aaaaffff
|  |  |  | BIT# | TAG | Type | Default | Value | Name | Comment
|  |  |  | 31-16 | SDEVID |  |  | aaaa | Subsystem Device ID | Set to 0000 by DP83815. THIS IS NOT 0000, SO THIS IS INVALID
|  |  |  | 15-0 | SVENID |  |  | ffff | Subsystem Vendor ID | Set to 0000 by DP83815, THIS IS NOT 0000, SO THIS IS INVALID
|  |  |  | Offset | Value | CFGROM |  | Boot ROM Configuration Register
|  |  |  | 30h | 00000000
|  |  |  | BIT# | TAG | Type | Default | Value | Name | Comment
|  |  |  | 31-16 | ROMBASE |  |  | 0000 | ROM Base Address | set to the base address for the boot ROM.
|  |  |  | 15 | ROMSIZE | RO |  | 0 | ROM Size | 0= Indicating a requirement for 64K bytes of Boot ROM space. Read only.
|  |  |  | 14 | ROMSIZE | RO |  | 0 | ROM Size | 0= Indicating a requirement for 64K bytes of Boot ROM space. Read only.
|  |  |  | 13 | ROMSIZE | RO |  | 0 | ROM Size | 0= Indicating a requirement for 64K bytes of Boot ROM space. Read only.
|  |  |  | 12 | ROMSIZE | RO |  | 0 | ROM Size | 0= Indicating a requirement for 64K bytes of Boot ROM space. Read only.
|  |  |  | 11 | ROMSIZE | RO |  | 0 | ROM Size | 0= Indicating a requirement for 64K bytes of Boot ROM space. Read only.
|  |  |  | 10 | unused |  |  | 0 | unused | 0: Unused, returns 0
|  |  |  | 9 | unused |  |  | 0 | unused | 0: Unused, returns 0
|  |  |  | 8 | unused |  |  | 0 | unused | 0: Unused, returns 0
|  |  |  | 7 | unused |  |  | 0 | unused | 0: Unused, returns 0
|  |  |  | 6 | unused |  |  | 0 | unused | 0: Unused, returns 0
|  |  |  | 5 | unused |  |  | 0 | unused | 0: Unused, returns 0
|  |  |  | 4 | unused |  |  | 0 | unused | 0: Unused, returns 0
|  |  |  | 3 | unused |  |  | 0 | unused | 0: Unused, returns 0
|  |  |  | 2 | unused |  |  | 0 | unused | 0: Unused, returns 0
|  |  |  | 1 | unused |  |  | 0 | unused | 0: Unused, returns 0
|  |  |  | 0 | ROMEN |  |  | 0 | ROM Enable | 0= Disables the address decode for boot ROM disabling access to operational target registers.
|  |  |  | Offset | Value | CAPPTR |  | Capabilities Pointer Register
|  |  |  | 34h | 00000000
|  |  |  | BIT# | TAG | Type | Default | Value | Name | Comment
|  |  |  | 31-8 | unused |  |  | 000000 | unused | 000000: Unused, returns 0
|  |  |  | 7-0 | CLOFS |  |  | 00 | Capabilities List Offset | Invalid offset into PCI configuration space for the location of the first item in the Capabilities Linked List, should be set to 40h to point to the PMCAP register. This is not set to 40h, SO THIS IS INVALID
|  |  |  | Offset | Value | CFGINT |  | Configuration Interrupt Select Register
|  |  |  | 3Ch | 340b01ff
|  |  |  | BIT# | TAG | Type | Default | Value | Name | Comment
|  |  |  | 31-24 | MXLAT |  |  | 34 | Maximum Latency | 34h = The DP83815 desired setting for Max Latency. The DP83815 will initialize this field to 52d (13 usec). The value in this register can be loaded from the EEPROM.
|  |  |  | 23-16 | MNGNT |  |  | 0b | Minimum Grant | 0Bh = The DP83815 desired setting for Minimum Grant. The DP83815 will initialize this field to 11d (2.75 usec). The value in this register can be loaded from the EEPROM.
|  |  |  | 15-8 | IPIN |  |  | 01 | Interrupt Pin | 01h= Read Only, always return 0000 0001 (INTA)
|  |  |  | 7-0 | ILINE |  |  | ff | Interrupt Line | Set to which line on the interrupt controller that the DP83815's interrupt pin is connected to.
|  |  |  | Offset | Value | PMCAP |  | Power Management Capabilities Register
|  |  |  | 40h | 00000001
|  |  |  | BIT# | TAG | Type | Default | Value | Name | Comment
|  |  |  | 31 | PMES4 |  |  | 0 | PME Support | 0 = indicates PMEN is inhibited in D3cold state. This 5 bit field indicates the power states in which DP83815 may assert PMEN. The DP83815 will only report PME support for D3cold if auxiliary power is detected on the 3VAUX pin, in addition this value can be loaded from the EEPROM when in the D3cold state.
|  |  |  | 30 | PMES3 |  |  | 0 | PME Support | 0 = indicates PMEN is inhibited in D3hot state. This 5 bit field indicates the power states in which DP83815 may assert PMEN. The DP83815 will only report PME support for D3cold if auxiliary power is detected on the 3VAUX pin, in addition this value can be loaded from the EEPROM when in the D3cold state.
|  |  |  | 29 | PMES2 |  |  | 0 | PME Support | 0 = indicates PMEN is inhibited in D2 state. This 5 bit field indicates the power states in which DP83815 may assert PMEN. The DP83815 will only report PME support for D3cold if auxiliary power is detected on the 3VAUX pin, in addition this value can be loaded from the EEPROM when in the D3cold state.
|  |  |  | 28 | PMES1 |  |  | 0 | PME Support | 0 = indicates PMEN is inhibited in D1 state. This 5 bit field indicates the power states in which DP83815 may assert PMEN. The DP83815 will only report PME support for D3cold if auxiliary power is detected on the 3VAUX pin, in addition this value can be loaded from the EEPROM when in the D3cold state.
|  |  |  | 27 | PMES0 |  |  | 0 | PME Support | 0 = indicates PMEN is inhibited in D0 state. This 5 bit field indicates the power states in which DP83815 may assert PMEN. The DP83815 will only report PME support for D3cold if auxiliary power is detected on the 3VAUX pin, in addition this value can be loaded from the EEPROM when in the D3cold state.
|  |  |  | 26 | D2S |  |  | 0 | D2 Support | 0= DP83815 does not support the D2 state.
|  |  |  | 25 | D1S |  |  | 0 | D1 Support | 0= DP83815 does not support the D1 state.
|  |  |  | 24 | AUX_CURRENT |  |  | 0 | Aux_Current | This 3 bit field reports the 3.3Vaux auxiliary current requirements for the PCI function. If PMEN generation from D3cold is not supported by the function(PMCAP[31]), this field returns a value of "000b" when read. Bit 3.3Vaux 24 23 22 (bits) Max. Current Required 1 1 0 320 mA 0 0 0 0 mA (self powered)
|  |  |  | 23 | AUX_CURRENT |  |  | 0 | Aux_Current | 000= 0 mA Max. Current Required. (Self Powered)
|  |  |  | 22 | AUX_CURRENT |  |  | 0 | Aux_Current
|  |  |  | 21 | DSI |  |  | 0 | Device Specific Initialization | 0= INVALID. This bit is set to 1 to indicate to the system that initialization of the DP83815 device is required (beyond the standard PCI configuration header) before the generic class device driver is able to use it. A 1 indicates that DP83815 requires a DSI sequence following transition to the D0 uninitialized state. This bit can be loaded from the EEPROM. SINCE THIS BIT IS SET TO 0, THIS IS INVALID
|  |  |  | 20 | RESERVED |  |  | 0 | Reserved | 0: Unused, returns 0
|  |  |  | 19 | PMEC |  |  | 0 | PME Clock | 0= indicate PCI clock not needed for PMEN.
|  |  |  | 18 | PMV |  |  | 0 | Power Management Version | 0= This bit field indicates compliance to a specific PM specification rev level. Currently set to 010b.
|  |  |  | 17 | PMV |  |  | 0 | Power Management Version | 0= This bit field indicates compliance to a specific PM specification rev level. Currently set to 010b. THIS BIT IS SET TO 0, SO THIS IS INVALID
|  |  |  | 16 | PMV |  |  | 0 | Power Management Version | 0= This bit field indicates compliance to a specific PM specification rev level. Currently set to 010b.
|  |  |  | 15-8 | NLIPTR |  |  | 00 | Next List Item Pointer | 00h = Offset into PCI configuration space for the location of the next item in the Capabilities Linked List. Returns 00h as no other capabilities are offered.
|  |  |  | 7-0 | CAPID |  |  | 01 | Capability ID | 01h = Always returns 01h for Power Management ID.
|  |  |  | Offset | Value | PMCSR |  | Power Management Control and Status Register
|  |  |  | 44h | 00000000
|  |  |  | BIT# | TAG | Type | Default | Value | Name | Comment
|  |  |  | 31-24 | RESERVED |  |  | 00 | Link Status | 00:reserved, reads return 00
|  |  |  | 23-16 | BSE |  |  | 00 | Bridge Support Extensions | 00: Unused, returns 00
|  |  |  | 15 | PMESTS |  |  | 0 | PME Status
|  |  |  | 14 | DSCALE |  |  | 0 | Data Scale | 0: Reserved, returns 0
|  |  |  | 13 | DSCALE |  |  | 0 | Data Scale | 0: Reserved, returns 0
|  |  |  | 12 | DSCALE |  |  | 0 | Data Scale | 0: Reserved, returns 0
|  |  |  | 11 | DSCALE |  |  | 0 | Data Scale | 0: Reserved, returns 0
|  |  |  | 10 | DSCALE |  |  | 0 | Data Scale | 0: Reserved, returns 0
|  |  |  | 9 | DSCALE |  |  | 0 | Data Scale | 0: Reserved, returns 0
|  |  |  | 8 | PMEEN |  |  | 0 | PME Enable | 0= The PMEN pin is forced to be inactive. This value can be loaded from the EEPROM.
|  |  |  | 7 | UNUSED |  |  | 0 | Unused | 0: Unused, returns 0
|  |  |  | 6 | UNUSED |  |  | 0 | Unused | 0: Unused, returns 0
|  |  |  | 5 | UNUSED |  |  | 0 | Unused | 0: Unused, returns 0
|  |  |  | 4 | UNUSED |  |  | 0 | Unused | 0: Unused, returns 0
|  |  |  | 3 | UNUSED |  |  | 0 | Unused | 0: Unused, returns 0
|  |  |  | 2 | UNUSED |  |  | 0 | Unused | 0: Unused, returns 0
|  |  |  | 1 | PSTATE |  |  | 0 | Power State | This 2 bit field is used both to determine the current power state of DP83815, and to set a new power state. 00 - D0 01 - D1 10 - D2 11 - D3hot
|  |  |  | 0 | PSTATE |  |  | 0 | Power State | 00 = D0 Power State